## Sheet1
OMi 6503 90° Female Pipe/37° Female Swivel Elbow - Design Table v1 ¦ AW s133 double-pass 11 rows ¦ single-source ¦ GENERATED 2026-09-23
| N1@DRIVE | M5@DRIVE | M10@DRIVE | C3HEX@HEX | Y1@HEX | D@BORE | TAPDRILL@BORE | THDMAJ_A@DRIVE | THDMAJ_B@DRIVE | $PRP@TubeOD | $PRP@PartNo | $PRP@Threads | $PRP@DataStatus | $PRP@AxialSource | $COMMENT | $PRP@ScopeAction | $PRP@OMiSKU
6503-02-04 | 0.66 | 1.06 | 0.72 | 0.56 | 0.63 | 0.17 | 0.33 | 0.405 | 0.4375 | 1/4 | 6503-02-04 | 1/8-27 (A NPTF) x 7/16-20 (B UN/UNF-2B) | ASSUMED | Air-Way s133 only (double-pass 11 rows) | DROP: Air-Way row with no matching OMi SKU in catalog feed (2026-09-23) | DROP
6503-04-04 | 0.88 | 1.13 | 0.78 | 0.56 | 0.75 | 0.17 | 0.43 | 0.54 | 0.4375 | 1/4 | 6503-04-04 | 1/4-18 (A NPTF) x 7/16-20 (B UN/UNF-2B) | ASSUMED | Air-Way s133 only (double-pass 11 rows) | DROP: Air-Way row with no matching OMi SKU in catalog feed (2026-09-23) ¦ near-match donor for OMi SKU 6503-04-04-FG | DROP
6503-04-06 | 0.88 | 1.31 | 0.94 | 0.69 | 0.75 | 0.3 | 0.43 | 0.54 | 0.5625 | 3/8 | 6503-04-06 | 1/4-18 (A NPTF) x 9/16-18 (B UN/UNF-2B) | ASSUMED | Air-Way s133 only (double-pass 11 rows) | DROP: Air-Way row with no matching OMi SKU in catalog feed (2026-09-23) | DROP
6503-04-12-FG | 1.12 | 1.76 | 1.19 | 1.25 | 1.06 | 0.61 | 0.43 | 0.54 | 1.0625 | 3/4 | 6503-04-12-FG | 1/4-18 (A NPTF) x 1 1/16-12 (B UN/UNF-2B) | ASSUMED | Air-Way s133 only (double-pass 11 rows) | DROP: Air-Way row with no matching OMi SKU in catalog feed (2026-09-23) | DROP
6503-06-06 | 1.02 | 1.38 | 1 | 0.69 | 0.88 | 0.3 | 0.57 | 0.675 | 0.5625 | 3/8 | 6503-06-06 | 3/8-18 (A NPTF) x 9/16-18 (B UN/UNF-2B) | ASSUMED | Air-Way s133 only (double-pass 11 rows) | DROP: Air-Way row with no matching OMi SKU in catalog feed (2026-09-23) ¦ near-match donor for OMi SKU 6503-06-06-FG | DROP
6503-06-08 | 1.02 | 1.41 | 0.99 | 0.88 | 0.88 | 0.39 | 0.57 | 0.675 | 0.75 | 1/2 | 6503-06-08 | 3/8-18 (A NPTF) x 3/4-16 (B UN/UNF-2B) | ASSUMED | Air-Way s133 only (double-pass 11 rows) | DROP: Air-Way row with no matching OMi SKU in catalog feed (2026-09-23) | DROP
6503-08-08-FG | 1.23 | 1.52 | 1.1 | 0.88 | 1.06 | 0.39 | 0.7 | 0.84 | 0.75 | 1/2 | 6503-08-08-FG | 1/2-14 (A NPTF) x 3/4-16 (B UN/UNF-2B) | ASSUMED | Air-Way s133 only (double-pass 11 rows); M10@DRIVE: OMi WebsitePartsInfo2026.xlsx Items!N1978 = 1.128 (table had 1.1) [user 2026-10-18 A19]; M5@DRIVE: OMi WebsitePartsInfo2026.xlsx Items!O1978 = 1.550 (table had 1.52) [user 2026-10-18 A19]; M5@DRIVE: Air-Way 1.52 (raw 07_RAW_EXTRACTS; OMi file / Brennan 1.55) [OMi 2026-10-20 (Triveni): Air-Way over Brennan where Air-Way gives a value, incl. the numbers of OMi's website parts file (= Brennan data)]; M10@DRIVE: Air-Way 1.1 (raw 07_RAW_EXTRACTS; OMi file / Brennan 1.128) [OMi 2026-10-20 (Triveni): Air-Way over Brennan where Air-Way gives a value, incl. the numbers of OMi's website parts file (= Brennan data)] | A19 (user 2026-10-18, group 3 open): M10@DRIVE 1.1 -> OMi 1.128 (Items!N1978, M141) ¦ A19 (user 2026-10-18, group 3 open): M5@DRIVE 1.52 -> OMi 1.550 (Items!O1978, M142) ¦ 2026-10-20 Air-Way first: M5@DRIVE OMi/Brennan 1.55 -> Air-Way 1.52 ¦ 2026-10-20 Air-Way first: M10@DRIVE OMi/Brennan 1.128 -> Air-Way 1.1 | BUILD | 6503-08-08-FG
6503-08-08 | 1.23 | 1.53 | 1.11 | 0.88 | 1.13 | 0.39 | 0.7 | 0.84 | 0.75 | 1/2 | 6503-08-08 | 1/2-14 (A NPTF) x 3/4-16 (B UN/UNF-2B) | ASSUMED | Air-Way s133 only (double-pass 11 rows) | DROP: Air-Way row with no matching OMi SKU in catalog feed (2026-09-23) | DROP
6503-08-10 | 1.23 | 1.71 | 1.21 | 1 | 1.13 | 0.48 | 0.7 | 0.84 | 0.875 | 5/8 | 6503-08-10 | 1/2-14 (A NPTF) x 7/8-14 (B UN/UNF-2B) | ASSUMED | Air-Way s133 only (double-pass 11 rows) | DROP: Air-Way row with no matching OMi SKU in catalog feed (2026-09-23) | DROP
6503-12-12 | 1.36 | 1.88 | 1.31 | 1.25 | 1.38 | 0.61 | 0.91 | 1.05 | 1.0625 | 3/4 | 6503-12-12 | 3/4-14 (A NPTF) x 1 1/16-12 (B UN/UNF-2B) | ASSUMED | Air-Way s133 only (double-pass 11 rows) | DROP: Air-Way row with no matching OMi SKU in catalog feed (2026-09-23) ¦ near-match donor for OMi SKU 6503-12-12-FG | DROP
6503-16-16 | 1.62 | 2.15 | 1.56 | 1.5 | 1.63 | 0.84 | 1.14 | 1.315 | 1.3125 | 1 | 6503-16-16 | 1-11 1/2 (A NPTF) x 1 5/16-12 (B UN/UNF-2B) | ASSUMED | Air-Way s133 only (double-pass 11 rows) | DROP: Air-Way row with no matching OMi SKU in catalog feed (2026-09-23) ¦ near-match donor for OMi SKU 6503-16-16-FG | DROP
6503-04-04-FG | [6 empty] | 0.43 |  |  |  | 6503-04-04-FG |  | MISSING | [A1/A9 TAPDRILL 2026-10-21: TAPDRILL@BORE] OMi catalog SKU (omindustrial.com collections feed (cs-adapters, carbon-steel-flange-adapters-accessories, carbon-steel-braze-beaded-hose; products.json limit=50, single pass 2026-09-23)); Air-Way has the same size only as 6503-04-04 (differs by -FG suffix) -> dims NOT copied | BUILD-NEAR: forged (-FG) and non-FG variants differ in length on other series (e.g. 1501 N1, 2701 Y), so 6503-04-04 dims are NOT assumed for this SKU; confirm with OMi/Brennan before modelling ¦ TAPDRILL@BORE = Air-Way per-size tap drill -04 0.43 (A1) | BUILD | 6503-04-04-FG
6503-06-06-FG | [6 empty] | 0.57 |  |  |  | 6503-06-06-FG |  | MISSING | [A1/A9 TAPDRILL 2026-10-21: TAPDRILL@BORE] OMi catalog SKU (omindustrial.com collections feed (cs-adapters, carbon-steel-flange-adapters-accessories, carbon-steel-braze-beaded-hose; products.json limit=50, single pass 2026-09-23)); Air-Way has the same size only as 6503-06-06 (differs by -FG suffix) -> dims NOT copied | BUILD-NEAR: forged (-FG) and non-FG variants differ in length on other series (e.g. 1501 N1, 2701 Y), so 6503-06-06 dims are NOT assumed for this SKU; confirm with OMi/Brennan before modelling ¦ TAPDRILL@BORE = Air-Way per-size tap drill -06 0.57 (A1) | BUILD | 6503-06-06-FG
6503-12-12-FG | [6 empty] | 0.91 |  |  |  | 6503-12-12-FG |  | MISSING | [A1/A9 TAPDRILL 2026-10-21: TAPDRILL@BORE] OMi catalog SKU (omindustrial.com collections feed (cs-adapters, carbon-steel-flange-adapters-accessories, carbon-steel-braze-beaded-hose; products.json limit=50, single pass 2026-09-23)); Air-Way has the same size only as 6503-12-12 (differs by -FG suffix) -> dims NOT copied | BUILD-NEAR: forged (-FG) and non-FG variants differ in length on other series (e.g. 1501 N1, 2701 Y), so 6503-12-12 dims are NOT assumed for this SKU; confirm with OMi/Brennan before modelling ¦ TAPDRILL@BORE = Air-Way per-size tap drill -12 0.91 (A1) | BUILD | 6503-12-12-FG
6503-16-16-FG | [6 empty] | 1.14 |  |  |  | 6503-16-16-FG |  | MISSING | [A1/A9 TAPDRILL 2026-10-21: TAPDRILL@BORE] OMi catalog SKU (omindustrial.com collections feed (cs-adapters, carbon-steel-flange-adapters-accessories, carbon-steel-braze-beaded-hose; products.json limit=50, single pass 2026-09-23)); Air-Way has the same size only as 6503-16-16 (differs by -FG suffix) -> dims NOT copied | BUILD-NEAR: forged (-FG) and non-FG variants differ in length on other series (e.g. 1501 N1, 2701 Y), so 6503-16-16 dims are NOT assumed for this SKU; confirm with OMi/Brennan before modelling ¦ TAPDRILL@BORE = Air-Way per-size tap drill -16 1.14 (A1) | BUILD | 6503-16-16-FG