## Sheet1
OMi FS0319 - review table STAGED 2026-10-15 (not in 04_DESIGN_TABLES) ¦ dimensions: Air-Way FF319 s6 double-pass, checked against the Brennan ORFS catalog ¦ 7 BUILD rows = on OMi's website (OMi website ORFS list (two passes, omi_skus_orfs.txt)) ¦ VERIFIED 5, ASSUMED 0, MISSING 2
| L@DRIVE | D8@DRIVE | $PRP@TubeOD | $PRP@PartNo | $PRP@Description | $PRP@DataStatus | $PRP@AxialSource | $COMMENT | $PRP@ScopeAction | $PRP@OMiSKU | $PRP@OnWebsite | $PRP@DimSource
FS0319-04 | 0.37 | 0.5 | 1/4 | FS0319-04 | 04 FS Sleeve (not plated for brazing) | VERIFIED | Air-Way FF319 (s6, double-pass 2026-10-15, parts.air-way.com/api/series/6, two fetches identical) [user 2026-10-15: "use airway dimensions, check brennan too"]; checked against the Brennan ORFS catalog p20 FS0319-04 (ORFS-p020-t03) | Air-Way FF319 = Brennan p20 on sleeve length, sleeve OD (rounding-only differences count as equal) ¦ OMi parts file row 5233 (no dimensions) | BUILD | FS0319-04 | yes - OMi website ORFS list (two passes, omi_skus_orfs.txt)
FS0319-06 | 0.37 | 0.62 | 3/8 | FS0319-06 | 06 FS Sleeve (not plated for brazing) | VERIFIED | Air-Way FF319 (s6, double-pass 2026-10-15, parts.air-way.com/api/series/6, two fetches identical) [user 2026-10-15: "use airway dimensions, check brennan too"]; checked against the Brennan ORFS catalog p20 FS0319-06 (ORFS-p020-t03) | Air-Way FF319 = Brennan p20 on sleeve length, sleeve OD (rounding-only differences count as equal) ¦ OMi parts file row 5234 (no dimensions) | BUILD | FS0319-06 | yes - OMi website ORFS list (two passes, omi_skus_orfs.txt)
FS0319-08 | 0.37 | 0.75 | 1/2 | FS0319-08 | 08 FS Sleeve (not plated for brazing) | VERIFIED | Air-Way FF319 (s6, double-pass 2026-10-15, parts.air-way.com/api/series/6, two fetches identical) [user 2026-10-15: "use airway dimensions, check brennan too"]; checked against the Brennan ORFS catalog p20 FS0319-08 (ORFS-p020-t03) | Air-Way FF319 = Brennan p20 on sleeve length, sleeve OD (rounding-only differences count as equal) ¦ OMi parts file row 5235 (no dimensions) | BUILD | FS0319-08 | yes - OMi website ORFS list (two passes, omi_skus_orfs.txt)
FS0319-10 | 0.41 | 0.92 | 5/8 | FS0319-10 | 10 FS Sleeve (not plated for brazing) | VERIFIED | Air-Way FF319 (s6, double-pass 2026-10-15, parts.air-way.com/api/series/6, two fetches identical) [user 2026-10-15: "use airway dimensions, check brennan too"]; checked against the Brennan ORFS catalog p20 FS0319-10 (ORFS-p020-t03) | DROP: in OMi's parts file but NOT on OMi's website (OMi website ORFS list (two passes, omi_skus_orfs.txt)) ¦ Air-Way FF319 = Brennan p20 on sleeve length, sleeve OD (rounding-only differences count as equal) ¦ OMi parts file row 5236 (no dimensions) | DROP |  | no - OMi website ORFS list (two passes, omi_skus_orfs.txt)
FS0319-12 | 0.551 | 1.097 | 3/4 | FS0319-12 | 12 FS Sleeve (not plated for brazing) | ASSUMED | [BRENNAN-ONLY 2026-10-18] no Air-Way row (FF319 has no row of this size) -> 2026-10-18 Brennan allowed (user: "yes use brennan but still differentiate"): L@DRIVE: Brennan ORFS catalog p20 table ORFS-p020-t03 "FS0319 BRAZE SLEEVE" row FS0319-12 col "F LGTH" = "0.551" (07_RAW_EXTRACTS/brennan_catalogs/ORFS Catalog.pdf; tools/_out/brennan_catalog_20261001/catalog_verified.json, line_y 237.2, page verified True) [Brennan = yes 2026-10-18] - sleeve length; mapping: same-table check: 6/6 rows with an Air-Way value agree to rounding; D8@DRIVE: Brennan ORFS catalog p20 table ORFS-p020-t03 "FS0319 BRAZE SLEEVE" row FS0319-12 col "A O.D." = "1.097" (07_RAW_EXTRACTS/brennan_catalogs/ORFS Catalog.pdf; tools/_out/brennan_catalog_20261001/catalog_verified.json, line_y 237.2, page verified True) [Brennan = yes 2026-10-18] - sleeve collar OD; mapping: same-table check: 6/6 rows with an Air-Way value agree to rounding; $PRP@TubeOD: Brennan ORFS catalog p20 table ORFS-p020-t03 "FS0319 BRAZE SLEEVE" row FS0319-12 col "TUBE O.D." "3/4" in the table's format | no Air-Way FF319 row of this size (Brennan prints it: Brennan-only stays MISSING) ¦ OMi parts file row 5237 (no dimensions) ¦ 2026-10-18 Brennan = yes (wave 3 ORFS, staged, not shipped): sizes from Brennan ORFS p20 FS0319-12 ($PRP@DimSource BRENNAN; to undo clear the BRENNAN cells and regenerate); threads by dash (end library) | BUILD | FS0319-12 | yes - OMi website ORFS list (two passes, omi_skus_orfs.txt) | BRENNAN
FS0319-16 | 0.61 | 1.35 | 1 | FS0319-16 | 16 FS Sleeve (not plated for brazing) | VERIFIED | Air-Way FF319 (s6, double-pass 2026-10-15, parts.air-way.com/api/series/6, two fetches identical) [user 2026-10-15: "use airway dimensions, check brennan too"]; checked against the Brennan ORFS catalog p20 FS0319-16 (ORFS-p020-t03) | Air-Way FF319 = Brennan p20 on sleeve length, sleeve OD (rounding-only differences count as equal) ¦ OMi parts file row 5238 (no dimensions) | BUILD | FS0319-16 | yes - OMi website ORFS list (two passes, omi_skus_orfs.txt)
FS0319-20 | 0.61 | 1.6 | 1 1/4 | FS0319-20 | 20 FS Sleeve (not plated for brazing) | VERIFIED | Air-Way FF319 (s6, double-pass 2026-10-15, parts.air-way.com/api/series/6, two fetches identical) [user 2026-10-15: "use airway dimensions, check brennan too"]; checked against the Brennan ORFS catalog p20 FS0319-20 (ORFS-p020-t03) | Air-Way FF319 = Brennan p20 on sleeve length, sleeve OD (rounding-only differences count as equal) ¦ OMi parts file row 5239 (no dimensions) | BUILD | FS0319-20 | yes - OMi website ORFS list (two passes, omi_skus_orfs.txt)
FS0319-24 | 0.61 | 1.91 |  | FS0319-24 | 24 FS Sleeve (not plated for brazing) | ASSUMED | [BRENNAN-CAD 2026-10-21: D8@DRIVE, L@DRIVE] no Air-Way row (FF319 has no row of this size) | HELD: Air-Way contradicts itself - FF319-24 sleeve OD d8 1.71, but Air-Way's own FF2407 reducer collar d8 for the -24 female end is 2.00 (FS2406-24-20); Brennan FS0319-24 A O.D. 1.910. Conflicting sources - for the user (plan D5) ¦ was: Air-Way FF319 (built to Air-Way); Brennan p20 DIFFERS (up to 0.200 in): sleeve OD d8=1.71 vs Brennan A O.D.=1.910 ¦ OMi parts file row 5240 (no dimensions) ¦ Brennan CAD record FS0319-24 (PARTcommunity / CADENAS, D8@DRIVE=A, L@DRIVE=F; user 2026-10-21 "yes you can use them following my rule") | BUILD | FS0319-24 | yes - OMi website ORFS list (two passes, omi_skus_orfs.txt) | BRENNAN
FS0319-32 | 0.65 | 2.4 | 2 | FS0319-32 | 32 FS Sleeve (not plated for brazing) | ASSUMED | Air-Way FF319 (s6, double-pass 2026-10-15, parts.air-way.com/api/series/6, two fetches identical) [user 2026-10-15: "use airway dimensions, check brennan too"] | DROP: in OMi's parts file but NOT on OMi's website (OMi website ORFS list (two passes, omi_skus_orfs.txt)) ¦ Air-Way FF319 only (no Brennan catalog row of this size) ¦ OMi parts file row 5241 (no dimensions) | DROP |  | no - OMi website ORFS list (two passes, omi_skus_orfs.txt)
FF319:FF319-4-5 UNPL | 0.37 | 0.5 | 1/4-5/16 | FF319:FF319-4-5 UNPL |  | ASSUMED | Air-Way FF319 (s6, double-pass 2026-10-15) | DROP: Air-Way row with no matching OMi part in OMi's parts file (2026-10-15) | DROP
FF319:FF319-6-4 UNPL | 0.41 | 0.62 | 3/8-1/4 | FF319:FF319-6-4 UNPL |  | ASSUMED | Air-Way FF319 (s6, double-pass 2026-10-15) | DROP: Air-Way row with no matching OMi part in OMi's parts file (2026-10-15) | DROP
FF319:FF319-6-5 UNPL | 0.41 | 0.62 | 3/8-5/16 | FF319:FF319-6-5 UNPL |  | ASSUMED | Air-Way FF319 (s6, double-pass 2026-10-15) | DROP: Air-Way row with no matching OMi part in OMi's parts file (2026-10-15) | DROP