## Sheet1
| M1@LEG1 | BODYR@LEG1 | NPTF1_MAJR@LEG1 | NPTF1_THDL@LEG1 | NPTF1_TAPER@LEG1 | NPTF1_RELL@LEG1 | M2@LEG2 | BODYR@LEG2 | NP2_BODYS@LEG2 | NP2_NECKR@LEG2 | NP2_NUTL@LEG2 | NP2_LIPR@LEG2 | NP2_LIPL@LEG2 | NP2_SKIRTFR@LEG2 | NP2_NUTHEXL@LEG2 | NP2_NUTR@LEG2 | NP2_CSR@LEG2 | NP2_MINR@LEG2 | NP2_THDL@LEG2 | NP2_RELR@LEG2 | NP2_CBR@LEG2 | NP2_CBEND@LEG2 | NP2_STEMR@LEG2 | NP2_TIPR@LEG2 | NP2_STEMTIP@LEG2 | NUTHEX2@NUTHEX2 | DEPTH@NUTCUT2 | D1@BORE1 | DEPTH@BORECUT1 | D2@BORE2 | DEPTH@BORECUT2 | HELIXDIA@HELIXSK_1 | HEIGHT@HELIX_1 | PITCH@HELIX_1 | PROF_R@THDPROF_1 | APEXR@THDPROF_1 | PROF_AX@THDPROF_1 | HELIXDIA@HELIXSK_2 | HEIGHT@HELIX_2 | PITCH@HELIX_2 | PROF_R@THDPROF_2 | APEXR@THDPROF_2 | PROF_AX@THDPROF_2 | HEXAF@HEX1 | HEXL@HEX1_BODY | HEXAF@HEX2 | HEXL@HEX2_BODY | PUCK_HB@PUCK | PUCK_HT@PUCK | PUCK_R1B@PUCK | PUCK_R1T@PUCK | PUCK_XC@PUCK | $PRP@PartNo | $PRP@Description | $PRP@GeometryRoot | $PRP@End1_Thread | $PRP@End2_Thread | $PRP@DataStatus | $PRP@AxialSource | $COMMENT | $PRP@OMiSKU
1501-08-08-FG | 1.47 | 0.44 | 0.40779 | 0.5337 | 1.7899 | 0.2163 | 1.34 | 0.44 | 0.81 | 0.304 | 0.72 | 0.455 | 0.14 | 0.5 | 0.4 | 0.57735 | 0.4115 | 0.3795 | 0.356 | 0.4115 | 0.4425 | 0.595 | 0.37 | 0.281 | 0.33 | 1 | 0.4 | 0.53 | 1.47 | 0.45 | 1.34 | 0.81557 | 0.5337 | 0.07143 | 0.40779 | 0.35064 | 1.47 | 0.759 | 0.388 | 0.07143 | 0.3795 | 0.43664 | 1.34 | 0.88 | 0.72 | 0.88 | 0.53 | 0.44 | 0.44 | 0.25353 | 0.25353 | 0.50757 | 1501-08-08-FG | 90 deg Male Pipe x Female NPSM Swivel Elbow, 1/2-14 NPTF x 1/2-14 NPSM (female swivel) | 1501 | 1/2-14 NPTF | 1/2-14 NPSM (female swivel) | ASSUMED | Air-Way s113 only (double-pass 48 rows) ¦ MODEL: forged elbow body per the 2500HX pattern (Brennan 2500-06-06-FG STEP): one hex arm along each leg, A/F = max(Air-Way hex, JIC thread majors), flats normal to Z, 30deg double-cone corner puck about Z (radius = hex corner, height = flats); hex-end 75deg chamfers and edge fillets NOT modelled; female NPSM SWIVEL end, sectioned on the Brennan 1404 STEPs (one per NPSM size -02/-04/-06/-08/-12/-16/-20/-24/-32): nut hex = Air-Way C(2) (must equal the Brennan nut, checked per row) over the measured hex length, skirt cone and lip to the measured nut rear face; nut thread = straight NPSM of that size, minor = the Brennan value (-08: 0.759 = ASME B1.20.1 NPSM internal minor 0.7594 min), helical 60deg thread 0.8P deep over the measured length, 45deg countersink and 45deg relief to the measured counterbore; body stem with the measured 30deg male cone, OD and tip radius, neck behind the nut, the forged hex arm ends at the measured body face behind the stem tip (Brennan 1404 straight body face - ASSUMED for the elbow forging); NUT FACE AT AIR-WAY W3 AND STEM TIP AT AIR-WAY M1/M (crossing to the stem tip) (user decision 2026-09-24: follow Air-Way - at -08 Air-Way W-L 0.33 vs Brennan 0.28, so the nut sits 0.05 further out than on the Brennan part); NUT AND BODY ARE ONE SOLID (Brennan STEPs are one solid too) - the nut/collar joint, the rear undercut under the nut lip, the slot at the collar, hex chamfers and fillets are NOT modelled; single manufacturer (Brennan); male NPTF legs: ASME B1.20.3 cone + relief to the Brennan-measured 5404 end length; confirmed on a forged tee by Brennan 5600-16-16-16-FG STEP (hex stops at N - 0.94, relief dia 1.315 = pipe OD, 0.001 proud of the 1.3125 flats); each leg bore runs from its face to the axis crossing | leg 2 hex arm 0.530 barely clears the corner puck (radius 0.508); leg 2: Air-Way nut face to stem tip (W - M) 0.330 vs Brennan 0.280: nut placed at Air-Way W (user decision 2026-09-24, as 1404/1405) | 1501-08-08-FG
1501-02-02-FG | 0.72 | 0.22 | 0.19657 | 0.2639 | 1.7899 | 0.1161 | 0.85 | 0.22 | 0.43 | 0.129 | 0.38 | 0.2496 | 0.1 | 0.28 | 0.2 | 0.32332 | 0.1984 | 0.182 | 0.1572 | 0.1984 | 0.2275 | 0.3066 | 0.1725 | 0.117 | 0.15 | 0.56 | 0.2 | 0.19 | 0.72 | 0.13 | 0.85 | 0.39314 | 0.2639 | 0.03704 | 0.19657 | 0.16694 | 0.72 | 0.364 | 0.1736 | 0.03704 | 0.182 | 0.21163 | 0.85 | 0.44 | 0.34 | 0.44 | 0.42 | 0.22 | 0.22 | 0.12652 | 0.12652 | 0.25353 | 1501-02-02-FG | 90 deg Male Pipe x Female NPSM Swivel Elbow, 1/8-27 NPTF x 1/8-27 NPSM (female swivel) | 1501 | 1/8-27 NPTF | 1/8-27 NPSM (female swivel) | ASSUMED | Air-Way s113 only (double-pass 48 rows) ¦ MODEL: forged elbow body per the 2500HX pattern (Brennan 2500-06-06-FG STEP): one hex arm along each leg, A/F = max(Air-Way hex, JIC thread majors), flats normal to Z, 30deg double-cone corner puck about Z (radius = hex corner, height = flats); hex-end 75deg chamfers and edge fillets NOT modelled; female NPSM SWIVEL end, sectioned on the Brennan 1404 STEPs (one per NPSM size -02/-04/-06/-08/-12/-16/-20/-24/-32): nut hex = Air-Way C(2) (must equal the Brennan nut, checked per row) over the measured hex length, skirt cone and lip to the measured nut rear face; nut thread = straight NPSM of that size, minor = the Brennan value (-08: 0.759 = ASME B1.20.1 NPSM internal minor 0.7594 min), helical 60deg thread 0.8P deep over the measured length, 45deg countersink and 45deg relief to the measured counterbore; body stem with the measured 30deg male cone, OD and tip radius, neck behind the nut, the forged hex arm ends at the measured body face behind the stem tip (Brennan 1404 straight body face - ASSUMED for the elbow forging); NUT FACE AT AIR-WAY W3 AND STEM TIP AT AIR-WAY M1/M (crossing to the stem tip) (user decision 2026-09-24: follow Air-Way - at -08 Air-Way W-L 0.33 vs Brennan 0.28, so the nut sits 0.05 further out than on the Brennan part); NUT AND BODY ARE ONE SOLID (Brennan STEPs are one solid too) - the nut/collar joint, the rear undercut under the nut lip, the slot at the collar, hex chamfers and fillets are NOT modelled; single manufacturer (Brennan); male NPTF legs: ASME B1.20.3 cone + relief to the Brennan-measured 5404 end length; confirmed on a forged tee by Brennan 5600-16-16-16-FG STEP (hex stops at N - 0.94, relief dia 1.315 = pipe OD, 0.001 proud of the 1.3125 flats); each leg bore runs from its face to the axis crossing |  | 1501-02-02-FG
1501-02-04-FG | 1.06 | 0.25 | 0.19657 | 0.2639 | 1.7899 | 0.1161 | 0.98 | 0.25 | 0.58 | 0.1825 | 0.54 | 0.3146 | 0.11 | 0.345 | 0.28 | 0.39837 | 0.263 | 0.2405 | 0.265 | 0.263 | 0.29 | 0.4459 | 0.225 | 0.1485 | 0.19 | 0.69 | 0.28 | 0.19 | 1.06 | 0.22 | 0.98 | 0.39314 | 0.2639 | 0.03704 | 0.19657 | 0.16694 | 1.06 | 0.481 | 0.2875 | 0.05556 | 0.2405 | 0.28494 | 0.98 | 0.5 | 0.68 | 0.5 | 0.4 | 0.25 | 0.25 | 0.14384 | 0.14384 | 0.28818 | 1501-02-04-FG | 90 deg Male Pipe x Female NPSM Swivel Elbow, 1/8-27 NPTF x 1/4-18 NPSM (female swivel) | 1501 | 1/8-27 NPTF | 1/4-18 NPSM (female swivel) | ASSUMED | Air-Way s113 only (double-pass 48 rows); BATCH 15 (2026-10-02, staged): THDMAJ_A@DRIVE: 1/8-27 -> 0.405 (dash-correct end library: ASME B1.20.1 / ms51500.py NPTF[2]); the 1/8-27 callout is printed for this part by OMi (Items!U132) and Brennan TFA p20 - Air-Way's "1/8-24" is a misprint [Q-THREAD not needed for this row (impact/F45D.json); batch 15 go-ahead user 2026-10-02 (staged)]; body (N1, M1, W3, CHEX, C1HEX, D2, D) stays Air-Way s113: OMi Items row 132 gives no dimensions, and the Brennan catalog may not take OMi's place before Q-NEW-CATRANK is answered ¦ MODEL: forged elbow body per the 2500HX pattern (Brennan 2500-06-06-FG STEP): one hex arm along each leg, A/F = max(Air-Way hex, JIC thread majors), flats normal to Z, 30deg double-cone corner puck about Z (radius = hex corner, height = flats); hex-end 75deg chamfers and edge fillets NOT modelled; female NPSM SWIVEL end, sectioned on the Brennan 1404 STEPs (one per NPSM size -02/-04/-06/-08/-12/-16/-20/-24/-32): nut hex = Air-Way C(2) (must equal the Brennan nut, checked per row) over the measured hex length, skirt cone and lip to the measured nut rear face; nut thread = straight NPSM of that size, minor = the Brennan value (-08: 0.759 = ASME B1.20.1 NPSM internal minor 0.7594 min), helical 60deg thread 0.8P deep over the measured length, 45deg countersink and 45deg relief to the measured counterbore; body stem with the measured 30deg male cone, OD and tip radius, neck behind the nut, the forged hex arm ends at the measured body face behind the stem tip (Brennan 1404 straight body face - ASSUMED for the elbow forging); NUT FACE AT AIR-WAY W3 AND STEM TIP AT AIR-WAY M1/M (crossing to the stem tip) (user decision 2026-09-24: follow Air-Way - at -08 Air-Way W-L 0.33 vs Brennan 0.28, so the nut sits 0.05 further out than on the Brennan part); NUT AND BODY ARE ONE SOLID (Brennan STEPs are one solid too) - the nut/collar joint, the rear undercut under the nut lip, the slot at the collar, hex chamfers and fillets are NOT modelled; single manufacturer (Brennan); male NPTF legs: ASME B1.20.3 cone + relief to the Brennan-measured 5404 end length; confirmed on a forged tee by Brennan 5600-16-16-16-FG STEP (hex stops at N - 0.94, relief dia 1.315 = pipe OD, 0.001 proud of the 1.3125 flats); each leg bore runs from its face to the axis crossing | A NPTF printed "1/8-24" on Air-Way (expected 1/8-27); copied as printed ¦ RESOLVED 2026-10-02 (batch 15, staged): THDMAJ_A = 0.405 for 1/8-27 - the thread OMi (Items!U132) and the Brennan catalog (TFA p20) print for this part; $PRP@Threads keeps the Air-Way print (precedent 2503-16-20-FG / 5500-20-20-FG) ¦ Brennan TFA p20 prints a different BODY for this part (one source with OMi, which is blank here): L 0.900 (N1 1.06), M 0.880 (M1 0.79), M1 1.070 (W3 0.98), Y FLATS 0.562 (C1HEX 0.50); C HEX 0.688, A1 / A2 DRILL 0.188 / 0.220 agree - built to Air-Way; the catalog values wait for Q-NEW-CATRANK (tell the user) | 1501-02-04-FG
1501-04-04-FG | 1.09 | 0.25 | 0.26092 | 0.4018 | 1.7899 | 0.1582 | 0.98 | 0.25 | 0.58 | 0.1825 | 0.54 | 0.3146 | 0.11 | 0.345 | 0.28 | 0.39837 | 0.263 | 0.2405 | 0.265 | 0.263 | 0.29 | 0.4459 | 0.225 | 0.1485 | 0.19 | 0.69 | 0.28 | 0.28 | 1.09 | 0.22 | 0.98 | 0.52183 | 0.4018 | 0.05556 | 0.26092 | 0.21647 | 1.09 | 0.481 | 0.2875 | 0.05556 | 0.2405 | 0.28494 | 0.98 | 0.5 | 0.53 | 0.5 | 0.4 | 0.25 | 0.25 | 0.14384 | 0.14384 | 0.28818 | 1501-04-04-FG | 90 deg Male Pipe x Female NPSM Swivel Elbow, 1/4-18 NPTF x 1/4-18 NPSM (female swivel) | 1501 | 1/4-18 NPTF | 1/4-18 NPSM (female swivel) | ASSUMED | Air-Way s113 only (double-pass 48 rows) ¦ MODEL: forged elbow body per the 2500HX pattern (Brennan 2500-06-06-FG STEP): one hex arm along each leg, A/F = max(Air-Way hex, JIC thread majors), flats normal to Z, 30deg double-cone corner puck about Z (radius = hex corner, height = flats); hex-end 75deg chamfers and edge fillets NOT modelled; female NPSM SWIVEL end, sectioned on the Brennan 1404 STEPs (one per NPSM size -02/-04/-06/-08/-12/-16/-20/-24/-32): nut hex = Air-Way C(2) (must equal the Brennan nut, checked per row) over the measured hex length, skirt cone and lip to the measured nut rear face; nut thread = straight NPSM of that size, minor = the Brennan value (-08: 0.759 = ASME B1.20.1 NPSM internal minor 0.7594 min), helical 60deg thread 0.8P deep over the measured length, 45deg countersink and 45deg relief to the measured counterbore; body stem with the measured 30deg male cone, OD and tip radius, neck behind the nut, the forged hex arm ends at the measured body face behind the stem tip (Brennan 1404 straight body face - ASSUMED for the elbow forging); NUT FACE AT AIR-WAY W3 AND STEM TIP AT AIR-WAY M1/M (crossing to the stem tip) (user decision 2026-09-24: follow Air-Way - at -08 Air-Way W-L 0.33 vs Brennan 0.28, so the nut sits 0.05 further out than on the Brennan part); NUT AND BODY ARE ONE SOLID (Brennan STEPs are one solid too) - the nut/collar joint, the rear undercut under the nut lip, the slot at the collar, hex chamfers and fillets are NOT modelled; single manufacturer (Brennan); male NPTF legs: ASME B1.20.3 cone + relief to the Brennan-measured 5404 end length; confirmed on a forged tee by Brennan 5600-16-16-16-FG STEP (hex stops at N - 0.94, relief dia 1.315 = pipe OD, 0.001 proud of the 1.3125 flats); each leg bore runs from its face to the axis crossing | leg 1: male NPTF thread dia at L2 0.5469 vs hex flats 0.5000 (round end proud of the flats by 0.0235; Brennan 5600-16-16-16-FG also has its round end proud of the flats, by 0.0012) | 1501-04-04-FG
1501-04-06-FG | 1.09 | 0.375 | 0.26092 | 0.4018 | 1.7899 | 0.1582 | 1.2 | 0.375 | 0.66 | 0.2465 | 0.58 | 0.4056 | 0.125 | 0.4375 | 0.32 | 0.50807 | 0.331 | 0.306 | 0.265 | 0.331 | 0.36 | 0.4707 | 0.2935 | 0.211 | 0.25 | 0.88 | 0.32 | 0.28 | 1.09 | 0.33 | 1.2 | 0.52183 | 0.4018 | 0.05556 | 0.26092 | 0.21647 | 1.09 | 0.612 | 0.29 | 0.05556 | 0.306 | 0.35044 | 1.2 | 0.75 | 0.53 | 0.75 | 0.54 | 0.375 | 0.375 | 0.21601 | 0.21601 | 0.43251 | 1501-04-06-FG | 90 deg Male Pipe x Female NPSM Swivel Elbow, 1/4-18 NPTF x 3/8-18 NPSM (female swivel) | 1501 | 1/4-18 NPTF | 3/8-18 NPSM (female swivel) | ASSUMED | Air-Way s113 only (double-pass 48 rows) ¦ MODEL: forged elbow body per the 2500HX pattern (Brennan 2500-06-06-FG STEP): one hex arm along each leg, A/F = max(Air-Way hex, JIC thread majors), flats normal to Z, 30deg double-cone corner puck about Z (radius = hex corner, height = flats); hex-end 75deg chamfers and edge fillets NOT modelled; female NPSM SWIVEL end, sectioned on the Brennan 1404 STEPs (one per NPSM size -02/-04/-06/-08/-12/-16/-20/-24/-32): nut hex = Air-Way C(2) (must equal the Brennan nut, checked per row) over the measured hex length, skirt cone and lip to the measured nut rear face; nut thread = straight NPSM of that size, minor = the Brennan value (-08: 0.759 = ASME B1.20.1 NPSM internal minor 0.7594 min), helical 60deg thread 0.8P deep over the measured length, 45deg countersink and 45deg relief to the measured counterbore; body stem with the measured 30deg male cone, OD and tip radius, neck behind the nut, the forged hex arm ends at the measured body face behind the stem tip (Brennan 1404 straight body face - ASSUMED for the elbow forging); NUT FACE AT AIR-WAY W3 AND STEM TIP AT AIR-WAY M1/M (crossing to the stem tip) (user decision 2026-09-24: follow Air-Way - at -08 Air-Way W-L 0.33 vs Brennan 0.28, so the nut sits 0.05 further out than on the Brennan part); NUT AND BODY ARE ONE SOLID (Brennan STEPs are one solid too) - the nut/collar joint, the rear undercut under the nut lip, the slot at the collar, hex chamfers and fillets are NOT modelled; single manufacturer (Brennan); male NPTF legs: ASME B1.20.3 cone + relief to the Brennan-measured 5404 end length; confirmed on a forged tee by Brennan 5600-16-16-16-FG STEP (hex stops at N - 0.94, relief dia 1.315 = pipe OD, 0.001 proud of the 1.3125 flats); each leg bore runs from its face to the axis crossing | leg 2: Air-Way nut face to stem tip (W - M) 0.250 vs Brennan 0.220: nut placed at Air-Way W (user decision 2026-09-24, as 1404/1405) | 1501-04-06-FG
1501-06-04-FG | 1.22 | 0.375 | 0.32823 | 0.4078 | 1.7899 | 0.1522 | 1.07 | 0.375 | 0.58 | 0.1825 | 0.54 | 0.3146 | 0.11 | 0.345 | 0.28 | 0.39837 | 0.263 | 0.2405 | 0.265 | 0.263 | 0.29 | 0.4459 | 0.225 | 0.1485 | 0.19 | 0.69 | 0.28 | 0.41 | 1.22 | 0.22 | 1.07 | 0.65645 | 0.4078 | 0.05556 | 0.32823 | 0.28378 | 1.22 | 0.481 | 0.2875 | 0.05556 | 0.2405 | 0.28494 | 1.07 | 0.75 | 0.66 | 0.75 | 0.49 | 0.375 | 0.375 | 0.21601 | 0.21601 | 0.43251 | 1501-06-04-FG | 90 deg Male Pipe x Female NPSM Swivel Elbow, 3/8-18 NPTF x 1/4-18 NPSM (female swivel) | 1501 | 3/8-18 NPTF | 1/4-18 NPSM (female swivel) | ASSUMED | Air-Way s113 only (double-pass 48 rows) ¦ MODEL: forged elbow body per the 2500HX pattern (Brennan 2500-06-06-FG STEP): one hex arm along each leg, A/F = max(Air-Way hex, JIC thread majors), flats normal to Z, 30deg double-cone corner puck about Z (radius = hex corner, height = flats); hex-end 75deg chamfers and edge fillets NOT modelled; female NPSM SWIVEL end, sectioned on the Brennan 1404 STEPs (one per NPSM size -02/-04/-06/-08/-12/-16/-20/-24/-32): nut hex = Air-Way C(2) (must equal the Brennan nut, checked per row) over the measured hex length, skirt cone and lip to the measured nut rear face; nut thread = straight NPSM of that size, minor = the Brennan value (-08: 0.759 = ASME B1.20.1 NPSM internal minor 0.7594 min), helical 60deg thread 0.8P deep over the measured length, 45deg countersink and 45deg relief to the measured counterbore; body stem with the measured 30deg male cone, OD and tip radius, neck behind the nut, the forged hex arm ends at the measured body face behind the stem tip (Brennan 1404 straight body face - ASSUMED for the elbow forging); NUT FACE AT AIR-WAY W3 AND STEM TIP AT AIR-WAY M1/M (crossing to the stem tip) (user decision 2026-09-24: follow Air-Way - at -08 Air-Way W-L 0.33 vs Brennan 0.28, so the nut sits 0.05 further out than on the Brennan part); NUT AND BODY ARE ONE SOLID (Brennan STEPs are one solid too) - the nut/collar joint, the rear undercut under the nut lip, the slot at the collar, hex chamfers and fillets are NOT modelled; single manufacturer (Brennan); male NPTF legs: ASME B1.20.3 cone + relief to the Brennan-measured 5404 end length; confirmed on a forged tee by Brennan 5600-16-16-16-FG STEP (hex stops at N - 0.94, relief dia 1.315 = pipe OD, 0.001 proud of the 1.3125 flats); each leg bore runs from its face to the axis crossing |  | 1501-06-04-FG
1501-06-06-FG | 1.22 | 0.375 | 0.32823 | 0.4078 | 1.7899 | 0.1522 | 1.2 | 0.375 | 0.66 | 0.2465 | 0.58 | 0.4056 | 0.125 | 0.4375 | 0.32 | 0.50807 | 0.331 | 0.306 | 0.265 | 0.331 | 0.36 | 0.4707 | 0.2935 | 0.211 | 0.25 | 0.88 | 0.32 | 0.41 | 1.22 | 0.33 | 1.2 | 0.65645 | 0.4078 | 0.05556 | 0.32823 | 0.28378 | 1.22 | 0.612 | 0.29 | 0.05556 | 0.306 | 0.35044 | 1.2 | 0.75 | 0.66 | 0.75 | 0.54 | 0.375 | 0.375 | 0.21601 | 0.21601 | 0.43251 | 1501-06-06-FG | 90 deg Male Pipe x Female NPSM Swivel Elbow, 3/8-18 NPTF x 3/8-18 NPSM (female swivel) | 1501 | 3/8-18 NPTF | 3/8-18 NPSM (female swivel) | ASSUMED | Air-Way s113 only (double-pass 48 rows) ¦ MODEL: forged elbow body per the 2500HX pattern (Brennan 2500-06-06-FG STEP): one hex arm along each leg, A/F = max(Air-Way hex, JIC thread majors), flats normal to Z, 30deg double-cone corner puck about Z (radius = hex corner, height = flats); hex-end 75deg chamfers and edge fillets NOT modelled; female NPSM SWIVEL end, sectioned on the Brennan 1404 STEPs (one per NPSM size -02/-04/-06/-08/-12/-16/-20/-24/-32): nut hex = Air-Way C(2) (must equal the Brennan nut, checked per row) over the measured hex length, skirt cone and lip to the measured nut rear face; nut thread = straight NPSM of that size, minor = the Brennan value (-08: 0.759 = ASME B1.20.1 NPSM internal minor 0.7594 min), helical 60deg thread 0.8P deep over the measured length, 45deg countersink and 45deg relief to the measured counterbore; body stem with the measured 30deg male cone, OD and tip radius, neck behind the nut, the forged hex arm ends at the measured body face behind the stem tip (Brennan 1404 straight body face - ASSUMED for the elbow forging); NUT FACE AT AIR-WAY W3 AND STEM TIP AT AIR-WAY M1/M (crossing to the stem tip) (user decision 2026-09-24: follow Air-Way - at -08 Air-Way W-L 0.33 vs Brennan 0.28, so the nut sits 0.05 further out than on the Brennan part); NUT AND BODY ARE ONE SOLID (Brennan STEPs are one solid too) - the nut/collar joint, the rear undercut under the nut lip, the slot at the collar, hex chamfers and fillets are NOT modelled; single manufacturer (Brennan); male NPTF legs: ASME B1.20.3 cone + relief to the Brennan-measured 5404 end length; confirmed on a forged tee by Brennan 5600-16-16-16-FG STEP (hex stops at N - 0.94, relief dia 1.315 = pipe OD, 0.001 proud of the 1.3125 flats); each leg bore runs from its face to the axis crossing | leg 2: Air-Way nut face to stem tip (W - M) 0.250 vs Brennan 0.220: nut placed at Air-Way W (user decision 2026-09-24, as 1404/1405) | 1501-06-06-FG
1501-06-08-FG | 1.22 | 0.435 | 0.32823 | 0.4078 | 1.7899 | 0.1522 | 1.33 | 0.435 | 0.81 | 0.304 | 0.72 | 0.455 | 0.14 | 0.5 | 0.4 | 0.57735 | 0.4115 | 0.3795 | 0.356 | 0.4115 | 0.4425 | 0.595 | 0.37 | 0.281 | 0.33 | 1 | 0.4 | 0.41 | 1.22 | 0.45 | 1.33 | 0.65645 | 0.4078 | 0.05556 | 0.32823 | 0.28378 | 1.22 | 0.759 | 0.388 | 0.07143 | 0.3795 | 0.43664 | 1.33 | 0.87 | 0.66 | 0.87 | 0.52 | 0.435 | 0.435 | 0.25065 | 0.25065 | 0.50179 | 1501-06-08-FG | 90 deg Male Pipe x Female NPSM Swivel Elbow, 3/8-18 NPTF x 1/2-14 NPSM (female swivel) | 1501 | 3/8-18 NPTF | 1/2-14 NPSM (female swivel) | ASSUMED | Air-Way s113 only (double-pass 48 rows) ¦ MODEL: forged elbow body per the 2500HX pattern (Brennan 2500-06-06-FG STEP): one hex arm along each leg, A/F = max(Air-Way hex, JIC thread majors), flats normal to Z, 30deg double-cone corner puck about Z (radius = hex corner, height = flats); hex-end 75deg chamfers and edge fillets NOT modelled; female NPSM SWIVEL end, sectioned on the Brennan 1404 STEPs (one per NPSM size -02/-04/-06/-08/-12/-16/-20/-24/-32): nut hex = Air-Way C(2) (must equal the Brennan nut, checked per row) over the measured hex length, skirt cone and lip to the measured nut rear face; nut thread = straight NPSM of that size, minor = the Brennan value (-08: 0.759 = ASME B1.20.1 NPSM internal minor 0.7594 min), helical 60deg thread 0.8P deep over the measured length, 45deg countersink and 45deg relief to the measured counterbore; body stem with the measured 30deg male cone, OD and tip radius, neck behind the nut, the forged hex arm ends at the measured body face behind the stem tip (Brennan 1404 straight body face - ASSUMED for the elbow forging); NUT FACE AT AIR-WAY W3 AND STEM TIP AT AIR-WAY M1/M (crossing to the stem tip) (user decision 2026-09-24: follow Air-Way - at -08 Air-Way W-L 0.33 vs Brennan 0.28, so the nut sits 0.05 further out than on the Brennan part); NUT AND BODY ARE ONE SOLID (Brennan STEPs are one solid too) - the nut/collar joint, the rear undercut under the nut lip, the slot at the collar, hex chamfers and fillets are NOT modelled; single manufacturer (Brennan); male NPTF legs: ASME B1.20.3 cone + relief to the Brennan-measured 5404 end length; confirmed on a forged tee by Brennan 5600-16-16-16-FG STEP (hex stops at N - 0.94, relief dia 1.315 = pipe OD, 0.001 proud of the 1.3125 flats); each leg bore runs from its face to the axis crossing | leg 2 hex arm 0.520 barely clears the corner puck (radius 0.502); leg 2: Air-Way nut face to stem tip (W - M) 0.330 vs Brennan 0.280: nut placed at Air-Way W (user decision 2026-09-24, as 1404/1405) | 1501-06-08-FG
1501-08-06-FG | 1.47 | 0.44 | 0.40779 | 0.5337 | 1.7899 | 0.2163 | 1.26 | 0.44 | 0.66 | 0.2465 | 0.58 | 0.4056 | 0.125 | 0.4375 | 0.32 | 0.50807 | 0.331 | 0.306 | 0.265 | 0.331 | 0.36 | 0.4707 | 0.2935 | 0.211 | 0.25 | 0.88 | 0.32 | 0.53 | 1.47 | 0.33 | 1.26 | 0.81557 | 0.5337 | 0.07143 | 0.40779 | 0.35064 | 1.47 | 0.612 | 0.29 | 0.05556 | 0.306 | 0.35044 | 1.26 | 0.88 | 0.72 | 0.88 | 0.6 | 0.44 | 0.44 | 0.25353 | 0.25353 | 0.50757 | 1501-08-06-FG | 90 deg Male Pipe x Female NPSM Swivel Elbow, 1/2-14 NPTF x 3/8-18 NPSM (female swivel) | 1501 | 1/2-14 NPTF | 3/8-18 NPSM (female swivel) | ASSUMED | Air-Way s113 only (double-pass 48 rows) ¦ MODEL: forged elbow body per the 2500HX pattern (Brennan 2500-06-06-FG STEP): one hex arm along each leg, A/F = max(Air-Way hex, JIC thread majors), flats normal to Z, 30deg double-cone corner puck about Z (radius = hex corner, height = flats); hex-end 75deg chamfers and edge fillets NOT modelled; female NPSM SWIVEL end, sectioned on the Brennan 1404 STEPs (one per NPSM size -02/-04/-06/-08/-12/-16/-20/-24/-32): nut hex = Air-Way C(2) (must equal the Brennan nut, checked per row) over the measured hex length, skirt cone and lip to the measured nut rear face; nut thread = straight NPSM of that size, minor = the Brennan value (-08: 0.759 = ASME B1.20.1 NPSM internal minor 0.7594 min), helical 60deg thread 0.8P deep over the measured length, 45deg countersink and 45deg relief to the measured counterbore; body stem with the measured 30deg male cone, OD and tip radius, neck behind the nut, the forged hex arm ends at the measured body face behind the stem tip (Brennan 1404 straight body face - ASSUMED for the elbow forging); NUT FACE AT AIR-WAY W3 AND STEM TIP AT AIR-WAY M1/M (crossing to the stem tip) (user decision 2026-09-24: follow Air-Way - at -08 Air-Way W-L 0.33 vs Brennan 0.28, so the nut sits 0.05 further out than on the Brennan part); NUT AND BODY ARE ONE SOLID (Brennan STEPs are one solid too) - the nut/collar joint, the rear undercut under the nut lip, the slot at the collar, hex chamfers and fillets are NOT modelled; single manufacturer (Brennan); male NPTF legs: ASME B1.20.3 cone + relief to the Brennan-measured 5404 end length; confirmed on a forged tee by Brennan 5600-16-16-16-FG STEP (hex stops at N - 0.94, relief dia 1.315 = pipe OD, 0.001 proud of the 1.3125 flats); each leg bore runs from its face to the axis crossing | leg 2: Air-Way nut face to stem tip (W - M) 0.250 vs Brennan 0.220: nut placed at Air-Way W (user decision 2026-09-24, as 1404/1405) | 1501-08-06-FG
1501-08-12-FG | 1.47 | 0.53 | 0.40779 | 0.5337 | 1.7899 | 0.2163 | 1.6 | 0.53 | 0.78 | 0.389 | 0.745 | 0.5694 | 0.135 | 0.625 | 0.4 | 0.72169 | 0.517 | 0.485 | 0.361 | 0.517 | 0.5625 | 0.6189 | 0.4635 | 0.375 | 0.33 | 1.25 | 0.4 | 0.53 | 1.47 | 0.63 | 1.6 | 0.81557 | 0.5337 | 0.07143 | 0.40779 | 0.35064 | 1.47 | 0.97 | 0.393 | 0.07143 | 0.485 | 0.54214 | 1.6 | 1.06 | 0.72 | 1.06 | 0.82 | 0.53 | 0.53 | 0.3055 | 0.3055 | 0.61149 | 1501-08-12-FG | 90 deg Male Pipe x Female NPSM Swivel Elbow, 1/2-14 NPTF x 3/4-14 NPSM (female swivel) | 1501 | 1/2-14 NPTF | 3/4-14 NPSM (female swivel) | ASSUMED | Air-Way s113 only (double-pass 48 rows) ¦ MODEL: forged elbow body per the 2500HX pattern (Brennan 2500-06-06-FG STEP): one hex arm along each leg, A/F = max(Air-Way hex, JIC thread majors), flats normal to Z, 30deg double-cone corner puck about Z (radius = hex corner, height = flats); hex-end 75deg chamfers and edge fillets NOT modelled; female NPSM SWIVEL end, sectioned on the Brennan 1404 STEPs (one per NPSM size -02/-04/-06/-08/-12/-16/-20/-24/-32): nut hex = Air-Way C(2) (must equal the Brennan nut, checked per row) over the measured hex length, skirt cone and lip to the measured nut rear face; nut thread = straight NPSM of that size, minor = the Brennan value (-08: 0.759 = ASME B1.20.1 NPSM internal minor 0.7594 min), helical 60deg thread 0.8P deep over the measured length, 45deg countersink and 45deg relief to the measured counterbore; body stem with the measured 30deg male cone, OD and tip radius, neck behind the nut, the forged hex arm ends at the measured body face behind the stem tip (Brennan 1404 straight body face - ASSUMED for the elbow forging); NUT FACE AT AIR-WAY W3 AND STEM TIP AT AIR-WAY M1/M (crossing to the stem tip) (user decision 2026-09-24: follow Air-Way - at -08 Air-Way W-L 0.33 vs Brennan 0.28, so the nut sits 0.05 further out than on the Brennan part); NUT AND BODY ARE ONE SOLID (Brennan STEPs are one solid too) - the nut/collar joint, the rear undercut under the nut lip, the slot at the collar, hex chamfers and fillets are NOT modelled; single manufacturer (Brennan); male NPTF legs: ASME B1.20.3 cone + relief to the Brennan-measured 5404 end length; confirmed on a forged tee by Brennan 5600-16-16-16-FG STEP (hex stops at N - 0.94, relief dia 1.315 = pipe OD, 0.001 proud of the 1.3125 flats); each leg bore runs from its face to the axis crossing |  | 1501-08-12-FG
1501-12-08-FG | 1.59 | 0.53 | 0.51241 | 0.5457 | 1.7899 | 0.2043 | 1.46 | 0.53 | 0.81 | 0.304 | 0.72 | 0.455 | 0.14 | 0.5 | 0.4 | 0.57735 | 0.4115 | 0.3795 | 0.356 | 0.4115 | 0.4425 | 0.595 | 0.37 | 0.281 | 0.33 | 1 | 0.4 | 0.72 | 1.59 | 0.42 | 1.46 | 1.0248 | 0.5457 | 0.07143 | 0.51241 | 0.45527 | 1.59 | 0.759 | 0.388 | 0.07143 | 0.3795 | 0.43664 | 1.46 | 1.06 | 0.84 | 1.06 | 0.65 | 0.53 | 0.53 | 0.3055 | 0.3055 | 0.61149 | 1501-12-08-FG | 90 deg Male Pipe x Female NPSM Swivel Elbow, 3/4-14 NPTF x 1/2-14 NPSM (female swivel) | 1501 | 3/4-14 NPTF | 1/2-14 NPSM (female swivel) | ASSUMED | Air-Way s113 only (double-pass 48 rows) ¦ MODEL: forged elbow body per the 2500HX pattern (Brennan 2500-06-06-FG STEP): one hex arm along each leg, A/F = max(Air-Way hex, JIC thread majors), flats normal to Z, 30deg double-cone corner puck about Z (radius = hex corner, height = flats); hex-end 75deg chamfers and edge fillets NOT modelled; female NPSM SWIVEL end, sectioned on the Brennan 1404 STEPs (one per NPSM size -02/-04/-06/-08/-12/-16/-20/-24/-32): nut hex = Air-Way C(2) (must equal the Brennan nut, checked per row) over the measured hex length, skirt cone and lip to the measured nut rear face; nut thread = straight NPSM of that size, minor = the Brennan value (-08: 0.759 = ASME B1.20.1 NPSM internal minor 0.7594 min), helical 60deg thread 0.8P deep over the measured length, 45deg countersink and 45deg relief to the measured counterbore; body stem with the measured 30deg male cone, OD and tip radius, neck behind the nut, the forged hex arm ends at the measured body face behind the stem tip (Brennan 1404 straight body face - ASSUMED for the elbow forging); NUT FACE AT AIR-WAY W3 AND STEM TIP AT AIR-WAY M1/M (crossing to the stem tip) (user decision 2026-09-24: follow Air-Way - at -08 Air-Way W-L 0.33 vs Brennan 0.28, so the nut sits 0.05 further out than on the Brennan part); NUT AND BODY ARE ONE SOLID (Brennan STEPs are one solid too) - the nut/collar joint, the rear undercut under the nut lip, the slot at the collar, hex chamfers and fillets are NOT modelled; single manufacturer (Brennan); male NPTF legs: ASME B1.20.3 cone + relief to the Brennan-measured 5404 end length; confirmed on a forged tee by Brennan 5600-16-16-16-FG STEP (hex stops at N - 0.94, relief dia 1.315 = pipe OD, 0.001 proud of the 1.3125 flats); each leg bore runs from its face to the axis crossing | leg 1: male NPTF thread dia at L2 1.0589 vs hex flats 1.0600 (round end flush with the flats by 0.0005; Brennan 5600-16-16-16-FG also has its round end proud of the flats, by 0.0012); leg 2: Air-Way nut face to stem tip (W - M) 0.330 vs Brennan 0.280: nut placed at Air-Way W (user decision 2026-09-24, as 1404/1405) | 1501-12-08-FG
1501-12-12-FG | 1.59 | 0.655 | 0.51241 | 0.5457 | 1.7899 | 0.2043 | 1.6 | 0.655 | 0.78 | 0.389 | 0.745 | 0.5694 | 0.135 | 0.625 | 0.4 | 0.72169 | 0.517 | 0.485 | 0.361 | 0.517 | 0.5625 | 0.6189 | 0.4635 | 0.375 | 0.33 | 1.25 | 0.4 | 0.72 | 1.59 | 0.63 | 1.6 | 1.0248 | 0.5457 | 0.07143 | 0.51241 | 0.45527 | 1.59 | 0.97 | 0.393 | 0.07143 | 0.485 | 0.54214 | 1.6 | 1.31 | 0.84 | 1.31 | 0.82 | 0.655 | 0.655 | 0.37766 | 0.37766 | 0.75583 | 1501-12-12-FG | 90 deg Male Pipe x Female NPSM Swivel Elbow, 3/4-14 NPTF x 3/4-14 NPSM (female swivel) | 1501 | 3/4-14 NPTF | 3/4-14 NPSM (female swivel) | ASSUMED | Air-Way s113 only (double-pass 48 rows) ¦ MODEL: forged elbow body per the 2500HX pattern (Brennan 2500-06-06-FG STEP): one hex arm along each leg, A/F = max(Air-Way hex, JIC thread majors), flats normal to Z, 30deg double-cone corner puck about Z (radius = hex corner, height = flats); hex-end 75deg chamfers and edge fillets NOT modelled; female NPSM SWIVEL end, sectioned on the Brennan 1404 STEPs (one per NPSM size -02/-04/-06/-08/-12/-16/-20/-24/-32): nut hex = Air-Way C(2) (must equal the Brennan nut, checked per row) over the measured hex length, skirt cone and lip to the measured nut rear face; nut thread = straight NPSM of that size, minor = the Brennan value (-08: 0.759 = ASME B1.20.1 NPSM internal minor 0.7594 min), helical 60deg thread 0.8P deep over the measured length, 45deg countersink and 45deg relief to the measured counterbore; body stem with the measured 30deg male cone, OD and tip radius, neck behind the nut, the forged hex arm ends at the measured body face behind the stem tip (Brennan 1404 straight body face - ASSUMED for the elbow forging); NUT FACE AT AIR-WAY W3 AND STEM TIP AT AIR-WAY M1/M (crossing to the stem tip) (user decision 2026-09-24: follow Air-Way - at -08 Air-Way W-L 0.33 vs Brennan 0.28, so the nut sits 0.05 further out than on the Brennan part); NUT AND BODY ARE ONE SOLID (Brennan STEPs are one solid too) - the nut/collar joint, the rear undercut under the nut lip, the slot at the collar, hex chamfers and fillets are NOT modelled; single manufacturer (Brennan); male NPTF legs: ASME B1.20.3 cone + relief to the Brennan-measured 5404 end length; confirmed on a forged tee by Brennan 5600-16-16-16-FG STEP (hex stops at N - 0.94, relief dia 1.315 = pipe OD, 0.001 proud of the 1.3125 flats); each leg bore runs from its face to the axis crossing |  | 1501-12-12-FG
1501-12-16-FG | 1.97 | 0.655 | 0.51241 | 0.5457 | 1.7899 | 0.2043 | 1.78 | 0.655 | 0.97 | 0.525 | 0.9 | 0.7098 | 0.175 | 0.75 | 0.5 | 0.86603 | 0.6465 | 0.6055 | 0.428 | 0.6465 | 0.67 | 0.7447 | 0.59 | 0.4845 | 0.38 | 1.5 | 0.5 | 0.72 | 1.97 | 0.84 | 1.78 | 1.0248 | 0.5457 | 0.07143 | 0.51241 | 0.45527 | 1.97 | 1.211 | 0.469 | 0.08696 | 0.6055 | 0.67507 | 1.78 | 1.31 | 1.22 | 1.31 | 0.81 | 0.655 | 0.655 | 0.37766 | 0.37766 | 0.75583 | 1501-12-16-FG | 90 deg Male Pipe x Female NPSM Swivel Elbow, 3/4-14 NPTF x 1-11 1/2 NPSM (female swivel) | 1501 | 3/4-14 NPTF | 1-11 1/2 NPSM (female swivel) | ASSUMED | Air-Way s113 only (double-pass 48 rows) ¦ MODEL: forged elbow body per the 2500HX pattern (Brennan 2500-06-06-FG STEP): one hex arm along each leg, A/F = max(Air-Way hex, JIC thread majors), flats normal to Z, 30deg double-cone corner puck about Z (radius = hex corner, height = flats); hex-end 75deg chamfers and edge fillets NOT modelled; female NPSM SWIVEL end, sectioned on the Brennan 1404 STEPs (one per NPSM size -02/-04/-06/-08/-12/-16/-20/-24/-32): nut hex = Air-Way C(2) (must equal the Brennan nut, checked per row) over the measured hex length, skirt cone and lip to the measured nut rear face; nut thread = straight NPSM of that size, minor = the Brennan value (-08: 0.759 = ASME B1.20.1 NPSM internal minor 0.7594 min), helical 60deg thread 0.8P deep over the measured length, 45deg countersink and 45deg relief to the measured counterbore; body stem with the measured 30deg male cone, OD and tip radius, neck behind the nut, the forged hex arm ends at the measured body face behind the stem tip (Brennan 1404 straight body face - ASSUMED for the elbow forging); NUT FACE AT AIR-WAY W3 AND STEM TIP AT AIR-WAY M1/M (crossing to the stem tip) (user decision 2026-09-24: follow Air-Way - at -08 Air-Way W-L 0.33 vs Brennan 0.28, so the nut sits 0.05 further out than on the Brennan part); NUT AND BODY ARE ONE SOLID (Brennan STEPs are one solid too) - the nut/collar joint, the rear undercut under the nut lip, the slot at the collar, hex chamfers and fillets are NOT modelled; single manufacturer (Brennan); male NPTF legs: ASME B1.20.3 cone + relief to the Brennan-measured 5404 end length; confirmed on a forged tee by Brennan 5600-16-16-16-FG STEP (hex stops at N - 0.94, relief dia 1.315 = pipe OD, 0.001 proud of the 1.3125 flats); each leg bore runs from its face to the axis crossing | leg 2: Air-Way nut face to stem tip (W - M) 0.380 vs Brennan 0.350: nut placed at Air-Way W (user decision 2026-09-24, as 1404/1405) | 1501-12-16-FG
1501-16-12-FG | 1.97 | 0.655 | 0.6416 | 0.6828 | 1.7899 | 0.2572 | 1.73 | 0.655 | 0.79 | 0.389 | 0.745 | 0.5694 | 0.135 | 0.625 | 0.4 | 0.72169 | 0.517 | 0.485 | 0.361 | 0.517 | 0.5625 | 0.6189 | 0.4635 | 0.375 | 0.34 | 1.25 | 0.4 | 0.94 | 1.97 | 0.63 | 1.73 | 1.2832 | 0.6828 | 0.08696 | 0.6416 | 0.57203 | 1.97 | 0.97 | 0.393 | 0.07143 | 0.485 | 0.54214 | 1.73 | 1.31 | 1.03 | 1.31 | 0.94 | 0.655 | 0.655 | 0.37766 | 0.37766 | 0.75583 | 1501-16-12-FG | 90 deg Male Pipe x Female NPSM Swivel Elbow, 1-11 1/2 NPTF x 3/4-14 NPSM (female swivel) | 1501 | 1-11 1/2 NPTF | 3/4-14 NPSM (female swivel) | ASSUMED | Air-Way s113 only (double-pass 48 rows) ¦ MODEL: forged elbow body per the 2500HX pattern (Brennan 2500-06-06-FG STEP): one hex arm along each leg, A/F = max(Air-Way hex, JIC thread majors), flats normal to Z, 30deg double-cone corner puck about Z (radius = hex corner, height = flats); hex-end 75deg chamfers and edge fillets NOT modelled; female NPSM SWIVEL end, sectioned on the Brennan 1404 STEPs (one per NPSM size -02/-04/-06/-08/-12/-16/-20/-24/-32): nut hex = Air-Way C(2) (must equal the Brennan nut, checked per row) over the measured hex length, skirt cone and lip to the measured nut rear face; nut thread = straight NPSM of that size, minor = the Brennan value (-08: 0.759 = ASME B1.20.1 NPSM internal minor 0.7594 min), helical 60deg thread 0.8P deep over the measured length, 45deg countersink and 45deg relief to the measured counterbore; body stem with the measured 30deg male cone, OD and tip radius, neck behind the nut, the forged hex arm ends at the measured body face behind the stem tip (Brennan 1404 straight body face - ASSUMED for the elbow forging); NUT FACE AT AIR-WAY W3 AND STEM TIP AT AIR-WAY M1/M (crossing to the stem tip) (user decision 2026-09-24: follow Air-Way - at -08 Air-Way W-L 0.33 vs Brennan 0.28, so the nut sits 0.05 further out than on the Brennan part); NUT AND BODY ARE ONE SOLID (Brennan STEPs are one solid too) - the nut/collar joint, the rear undercut under the nut lip, the slot at the collar, hex chamfers and fillets are NOT modelled; single manufacturer (Brennan); male NPTF legs: ASME B1.20.3 cone + relief to the Brennan-measured 5404 end length; confirmed on a forged tee by Brennan 5600-16-16-16-FG STEP (hex stops at N - 0.94, relief dia 1.315 = pipe OD, 0.001 proud of the 1.3125 flats); each leg bore runs from its face to the axis crossing | leg 1: male NPTF thread dia at L2 1.3259 vs hex flats 1.3100 (round end proud of the flats by 0.0079; Brennan 5600-16-16-16-FG also has its round end proud of the flats, by 0.0012) | 1501-16-12-FG
1501-16-16-FG | 1.97 | 0.655 | 0.6416 | 0.6828 | 1.7899 | 0.2572 | 1.78 | 0.655 | 0.97 | 0.525 | 0.9 | 0.7098 | 0.175 | 0.75 | 0.5 | 0.86603 | 0.6465 | 0.6055 | 0.428 | 0.6465 | 0.67 | 0.7447 | 0.59 | 0.4845 | 0.38 | 1.5 | 0.5 | 0.94 | 1.97 | 0.84 | 1.78 | 1.2832 | 0.6828 | 0.08696 | 0.6416 | 0.57203 | 1.97 | 1.211 | 0.469 | 0.08696 | 0.6055 | 0.67507 | 1.78 | 1.31 | 1.03 | 1.31 | 0.81 | 0.655 | 0.655 | 0.37766 | 0.37766 | 0.75583 | 1501-16-16-FG | 90 deg Male Pipe x Female NPSM Swivel Elbow, 1-11 1/2 NPTF x 1-11 1/2 NPSM (female swivel) | 1501 | 1-11 1/2 NPTF | 1-11 1/2 NPSM (female swivel) | ASSUMED | Air-Way s113 only (double-pass 48 rows) ¦ MODEL: forged elbow body per the 2500HX pattern (Brennan 2500-06-06-FG STEP): one hex arm along each leg, A/F = max(Air-Way hex, JIC thread majors), flats normal to Z, 30deg double-cone corner puck about Z (radius = hex corner, height = flats); hex-end 75deg chamfers and edge fillets NOT modelled; female NPSM SWIVEL end, sectioned on the Brennan 1404 STEPs (one per NPSM size -02/-04/-06/-08/-12/-16/-20/-24/-32): nut hex = Air-Way C(2) (must equal the Brennan nut, checked per row) over the measured hex length, skirt cone and lip to the measured nut rear face; nut thread = straight NPSM of that size, minor = the Brennan value (-08: 0.759 = ASME B1.20.1 NPSM internal minor 0.7594 min), helical 60deg thread 0.8P deep over the measured length, 45deg countersink and 45deg relief to the measured counterbore; body stem with the measured 30deg male cone, OD and tip radius, neck behind the nut, the forged hex arm ends at the measured body face behind the stem tip (Brennan 1404 straight body face - ASSUMED for the elbow forging); NUT FACE AT AIR-WAY W3 AND STEM TIP AT AIR-WAY M1/M (crossing to the stem tip) (user decision 2026-09-24: follow Air-Way - at -08 Air-Way W-L 0.33 vs Brennan 0.28, so the nut sits 0.05 further out than on the Brennan part); NUT AND BODY ARE ONE SOLID (Brennan STEPs are one solid too) - the nut/collar joint, the rear undercut under the nut lip, the slot at the collar, hex chamfers and fillets are NOT modelled; single manufacturer (Brennan); male NPTF legs: ASME B1.20.3 cone + relief to the Brennan-measured 5404 end length; confirmed on a forged tee by Brennan 5600-16-16-16-FG STEP (hex stops at N - 0.94, relief dia 1.315 = pipe OD, 0.001 proud of the 1.3125 flats); each leg bore runs from its face to the axis crossing | leg 1: male NPTF thread dia at L2 1.3259 vs hex flats 1.3100 (round end proud of the flats by 0.0079; Brennan 5600-16-16-16-FG also has its round end proud of the flats, by 0.0012); leg 2: Air-Way nut face to stem tip (W - M) 0.380 vs Brennan 0.350: nut placed at Air-Way W (user decision 2026-09-24, as 1404/1405) | 1501-16-16-FG
1501-20-20-FG | 2.38 | 0.815 | 0.81335 | 0.7068 | 1.7899 | 0.2632 | 2.1 | 0.815 | 1.05 | 0.695 | 1 | 0.9048 | 0.195 | 0.9375 | 0.56 | 1.0854 | 0.819 | 0.7775 | 0.497 | 0.819 | 0.85 | 0.8141 | 0.768 | 0.6405 | 0.43 | 1.88 | 0.56 | 1.25 | 2.38 | 1.01 | 2.1 | 1.6267 | 0.7068 | 0.08696 | 0.81335 | 0.74378 | 2.38 | 1.555 | 0.5385 | 0.08696 | 0.7775 | 0.84707 | 2.1 | 1.63 | 1.41 | 1.63 | 1.05 | 0.815 | 0.815 | 0.47004 | 0.47004 | 0.94058 | 1501-20-20-FG | 90 deg Male Pipe x Female NPSM Swivel Elbow, 1 1/4-11 1/2 NPTF x 1 1/4-11 1/2 NPSM (female swivel) | 1501 | 1 1/4-11 1/2 NPTF | 1 1/4-11 1/2 NPSM (female swivel) | ASSUMED | Air-Way s113 only (double-pass 48 rows) ¦ MODEL: forged elbow body per the 2500HX pattern (Brennan 2500-06-06-FG STEP): one hex arm along each leg, A/F = max(Air-Way hex, JIC thread majors), flats normal to Z, 30deg double-cone corner puck about Z (radius = hex corner, height = flats); hex-end 75deg chamfers and edge fillets NOT modelled; female NPSM SWIVEL end, sectioned on the Brennan 1404 STEPs (one per NPSM size -02/-04/-06/-08/-12/-16/-20/-24/-32): nut hex = Air-Way C(2) (must equal the Brennan nut, checked per row) over the measured hex length, skirt cone and lip to the measured nut rear face; nut thread = straight NPSM of that size, minor = the Brennan value (-08: 0.759 = ASME B1.20.1 NPSM internal minor 0.7594 min), helical 60deg thread 0.8P deep over the measured length, 45deg countersink and 45deg relief to the measured counterbore; body stem with the measured 30deg male cone, OD and tip radius, neck behind the nut, the forged hex arm ends at the measured body face behind the stem tip (Brennan 1404 straight body face - ASSUMED for the elbow forging); NUT FACE AT AIR-WAY W3 AND STEM TIP AT AIR-WAY M1/M (crossing to the stem tip) (user decision 2026-09-24: follow Air-Way - at -08 Air-Way W-L 0.33 vs Brennan 0.28, so the nut sits 0.05 further out than on the Brennan part); NUT AND BODY ARE ONE SOLID (Brennan STEPs are one solid too) - the nut/collar joint, the rear undercut under the nut lip, the slot at the collar, hex chamfers and fillets are NOT modelled; single manufacturer (Brennan); male NPTF legs: ASME B1.20.3 cone + relief to the Brennan-measured 5404 end length; confirmed on a forged tee by Brennan 5600-16-16-16-FG STEP (hex stops at N - 0.94, relief dia 1.315 = pipe OD, 0.001 proud of the 1.3125 flats); each leg bore runs from its face to the axis crossing | leg 1: male NPTF thread dia at L2 1.6709 vs hex flats 1.6300 (round end proud of the flats by 0.0204; Brennan 5600-16-16-16-FG also has its round end proud of the flats, by 0.0012) | 1501-20-20-FG
1501-32-32-FG | 3.13 | 1.25 | 1.1693 | 0.7565 | 1.7899 | 0.2735 | 2.62 | 1.25 | 1.155 | 1.0215 | 1.125 | 1.2766 | 0.195 | 1.31 | 0.563 | 1.5184 | 1.1755 | 1.134 | 0.502 | 1.1755 | 1.2125 | 0.9385 | 1.0985 | 1 | 0.41 | 2.63 | 0.563 | 1.94 | 3.13 | 1.72 | 2.62 | 2.3386 | 0.7565 | 0.08696 | 1.1693 | 1.0997 | 3.13 | 2.268 | 0.5435 | 0.08696 | 1.134 | 1.2036 | 2.62 | 2.5 | 2.1 | 2.5 | 1.465 | 1.25 | 1.25 | 0.72119 | 0.72119 | 1.4429 | 1501-32-32-FG | 90 deg Male Pipe x Female NPSM Swivel Elbow, 2-11 1/2 NPTF x 2-11 1/2 NPSM (female swivel) | 1501 | 2-11 1/2 NPTF | 2-11 1/2 NPSM (female swivel) | ASSUMED | Air-Way s113 only (double-pass 48 rows) ¦ MODEL: forged elbow body per the 2500HX pattern (Brennan 2500-06-06-FG STEP): one hex arm along each leg, A/F = max(Air-Way hex, JIC thread majors), flats normal to Z, 30deg double-cone corner puck about Z (radius = hex corner, height = flats); hex-end 75deg chamfers and edge fillets NOT modelled; female NPSM SWIVEL end, sectioned on the Brennan 1404 STEPs (one per NPSM size -02/-04/-06/-08/-12/-16/-20/-24/-32): nut hex = Air-Way C(2) (must equal the Brennan nut, checked per row) over the measured hex length, skirt cone and lip to the measured nut rear face; nut thread = straight NPSM of that size, minor = the Brennan value (-08: 0.759 = ASME B1.20.1 NPSM internal minor 0.7594 min), helical 60deg thread 0.8P deep over the measured length, 45deg countersink and 45deg relief to the measured counterbore; body stem with the measured 30deg male cone, OD and tip radius, neck behind the nut, the forged hex arm ends at the measured body face behind the stem tip (Brennan 1404 straight body face - ASSUMED for the elbow forging); NUT FACE AT AIR-WAY W3 AND STEM TIP AT AIR-WAY M1/M (crossing to the stem tip) (user decision 2026-09-24: follow Air-Way - at -08 Air-Way W-L 0.33 vs Brennan 0.28, so the nut sits 0.05 further out than on the Brennan part); NUT AND BODY ARE ONE SOLID (Brennan STEPs are one solid too) - the nut/collar joint, the rear undercut under the nut lip, the slot at the collar, hex chamfers and fillets are NOT modelled; single manufacturer (Brennan); male NPTF legs: ASME B1.20.3 cone + relief to the Brennan-measured 5404 end length; confirmed on a forged tee by Brennan 5600-16-16-16-FG STEP (hex stops at N - 0.94, relief dia 1.315 = pipe OD, 0.001 proud of the 1.3125 flats); each leg bore runs from its face to the axis crossing | leg 2 hex arm 1.465 barely clears the corner puck (radius 1.443) | 1501-32-32-FG