## Sheet1
OMi 2611 Male Run/Female Branch Tee - Design Table v1 ¦ AW s179 double-pass 5 rows ¦ single-source ¦ GENERATED 2026-09-23
| M1@DRIVE | N5@DRIVE | N1@DRIVE | Y1@HEX | D@BORE | D1@BORE | TAPDRILL@BORE | PORTDEPTH@BORE | THDMAJ_B@DRIVE | THDMAJ_A2@DRIVE | THDMAJ_A3@DRIVE | $PRP@TubeOD | $PRP@PartNo | $PRP@Threads | $PRP@DataStatus | $PRP@AxialSource | $COMMENT | $PRP@ScopeAction | $PRP@OMiSKU
2611-04-04-04 | 1.01 | 1.09 | 0.88 | 0.75 | 0.17 | 0.28 | 0.43 |  | 0.4375 | 0.54 | 0.54 | 1/4 | 2611-04-04-04 | 7/16-20 (B UN/UNF-2A) x 1/4-18 (A (2) NPTF) x 1/4-18 (A (3) NPTF) | ASSUMED | Air-Way s179 only (double-pass 5 rows) | DROP: Air-Way row with no matching OMi SKU in catalog feed (2026-09-23) | DROP
2611-06-06-06 | 1.19 | 1.25 | 1.02 | 0.88 | 0.3 | 0.41 | 0.57 |  | 0.5625 | 0.675 | 0.675 | 3/8 | 2611-06-06-06 | 9/16-18 (B UN/UNF-2A) x 3/8-18 (A (2) NPTF) x 3/8-18 (A (3) NPTF) | ASSUMED | Air-Way s179 only (double-pass 5 rows) | DROP: Air-Way row with no matching OMi SKU in catalog feed (2026-09-23) ¦ near-match donor for OMi SKU 2611-06-06-06-FG | DROP
2611-08-06-06 | 1.28 | 1.25 | 1.02 | 0.88 | 0.39 | 0.41 | 0.57 |  | 0.75 | 0.675 | 0.675 | 1/2 | 2611-08-06-06 | 3/4-16 (B UN/UNF-2A) x 3/8-18 (A (2) NPTF) x 3/8-18 (A (3) NPTF) | ASSUMED | Air-Way s179 only (double-pass 5 rows) | DROP: Air-Way row with no matching OMi SKU in catalog feed (2026-09-23) | DROP
2611-12-12-12 | 1.89 | 1.59 | 1.36 | 1.38 | 0.61 | 0.72 | 0.91 |  | 1.0625 | 1.05 | 1.05 | 3/4 | 2611-12-12-12 | 1 1/16-12 (B UN/UNF-2A) x 3/4-14 (A (2) NPTF) x 3/4-14 (A (3) NPTF) | ASSUMED | Air-Way s179 only (double-pass 5 rows) | DROP: Air-Way row with no matching OMi SKU in catalog feed (2026-09-23) ¦ near-match donor for OMi SKU 2611-12-12-12-FG | DROP
2611-16-16-16 | 1.94 | 1.97 | 1.62 | 1.63 | 0.84 | 0.94 | 1.14 |  | 1.3125 | 1.315 | 1.315 | 1 | 2611-16-16-16 | 1 5/16-12 (B UN/UNF-2A) x 1-11 1/2 (A (2) NPTF) x 1-11 1/2 (A (3) NPTF) | ASSUMED | Air-Way s179 only (double-pass 5 rows) | DROP: Air-Way row with no matching OMi SKU in catalog feed (2026-09-23) | DROP
2611-06-06-06-FG | 1.31 | 1.22 | 1.02 | 0.875 | 0.297 | 0.406 | 0.57 |  | 0.5625 | 0.675 | 0.675 |  | 2611-06-06-06-FG |  | ASSUMED | OMi catalog SKU (omindustrial.com collections feed (cs-adapters, carbon-steel-flange-adapters-accessories, carbon-steel-braze-beaded-hose; products.json limit=50, single pass 2026-09-23)); Air-Way has the same size only as 2611-06-06-06 (differs by -FG suffix) -> dims NOT copied; 2026-10-09 (staged): M1@DRIVE: OMi Items row 885 M 1 Size = 1.310; N5@DRIVE: OMi Items row 885 M 2 Size = 1.220; N1@DRIVE: OMi Items row 885 L 1 Size = 1.020; Y1@HEX: OMi Items row 885 Hex Flat = 0.875; D@BORE: OMi Items row 885 Side 1 ID = 0.297; D1@BORE: OMi Items row 885 Side 2 ID = 0.406; THDMAJ_B@DRIVE: 9/16-18 -> 0.5625 (end library); THDMAJ_A2@DRIVE: 3/8-18 -> 0.675 (end library); THDMAJ_A3@DRIVE: 3/8-18 -> 0.675 (end library); TAPDRILL@BORE: end-library tap drill of the -06 pipe port = 0.57 (the value every built female pipe port of that size carries, = Air-Way's per-size value; user 2026-10-08 Q-TRANSFER-ENDLIB "reuse end details - yes"); female port thread length = MS51503 P1 (library, no PORTDEPTH from a Brennan file) [user 2026-09-25 OMi dims; 2026-10-08 end library = yes; Brennan for shape only] -> ASSUMED | BUILD-NEAR: forged (-FG) and non-FG variants differ in length on other series (e.g. 1501 N1, 2701 Y), so 2611-06-06-06 dims are NOT assumed for this SKU; confirm with OMi/Brennan before modelling ¦ RESOLVED 2026-10-09 (staged): body from OMi Items row 885, ports from the end library (not from its own Brennan file) - ASSUMED (one source) | BUILD | 2611-06-06-06-FG
2611-08-08-08-FG | 1.52 | 1.47 | 1.23 | 1.062 | 0.391 | 0.531 | 0.7 |  | 0.75 | 0.84 | 0.84 |  | 2611-08-08-08-FG |  | ASSUMED | 2026-10-02 new master (JIC-TEES): legs / hex / bores from the OMi dimension file (OMi M 1 / M 2 / L 1 / Hex Flat / Side 1 ID / Side 2 ID = JIC leg / male pipe leg / female pipe branch leg / body hex / JIC bore / male pipe bore (Brennan TFA catalog p52 drawing M / L / L1 / Y / B1 / A2; Brennan 2611-06-06-06-FG STEP: 1.310 / 1.220 / 1.020, A/F 0.875, bores 0.297 / 0.406 = OMi row 885)); OMi = Brennan data (Brennan catalog TFA p52 (MJ-MP-FP TEE) prints the same values) = ONE source -> ASSUMED; thread majors from the OMi thread callouts; female port tap drill / thread length: NO source yet (Q-TRANSFER-TAPDRILL) ¦ previous: OMi catalog SKU (omindustrial.com collections feed (cs-adapters, carbon-steel-flange-adapters-accessories, carbon-steel-braze-beaded-hose; products.json limit=50, single pass 2026-09-23)); NO Air-Way row for this size -> dimensions MISSING; 2026-10-09 (staged): TAPDRILL@BORE: end-library tap drill of the -08 pipe port = 0.7 (the value every built female pipe port of that size carries, = Air-Way's per-size value; user 2026-10-08 Q-TRANSFER-ENDLIB "reuse end details - yes"); female port thread length = MS51503 P1 (library, no PORTDEPTH from a Brennan file) [user 2026-09-25 OMi dims; 2026-10-08 end library = yes; Brennan for shape only] -> ASSUMED | 2026-10-02 (JIC-TEES): stays MISSING ONLY for the female port (TAPDRILL@BORE, PORTDEPTH@BORE): OMi / the catalog print no tap drill and no Brennan STEP of this part is in the repo - every other cell is now filled from OMi (Q-TRANSFER-TAPDRILL; candidates in proposals/) ¦ previous: BUILD-MISSING: part exists in OMi catalog but Air-Way s-page has no row; needs a second dimensional source ¦ RESOLVED 2026-10-09 (staged): the female port now takes the end-library tap drill and MS51503 P1 - ASSUMED (one source) | BUILD | 2611-08-08-08-FG
2611-12-12-12-FG | [8 empty] | 1.0625 | 1.05 | 1.05 |  | 2611-12-12-12-FG |  | MISSING | 2026-10-02 new master (JIC-TEES): legs / hex / bores from the OMi dimension file (OMi M 1 / M 2 / L 1 / Hex Flat / Side 1 ID / Side 2 ID = JIC leg / male pipe leg / female pipe branch leg / body hex / JIC bore / male pipe bore (Brennan TFA catalog p52 drawing M / L / L1 / Y / B1 / A2; Brennan 2611-06-06-06-FG STEP: 1.310 / 1.220 / 1.020, A/F 0.875, bores 0.297 / 0.406 = OMi row 885)); OMi = Brennan data (Brennan catalog TFA p52 (MJ-MP-FP TEE) prints the same values) = ONE source -> ASSUMED; thread majors from the OMi thread callouts; female port tap drill / thread length: NO source yet (Q-TRANSFER-TAPDRILL) ¦ previous: OMi catalog SKU (omindustrial.com collections feed (cs-adapters, carbon-steel-flange-adapters-accessories, carbon-steel-braze-beaded-hose; products.json limit=50, single pass 2026-09-23)); Air-Way has the same size only as 2611-12-12-12 (differs by -FG suffix) -> dims NOT copied | 2026-10-02 (JIC-TEES): stays MISSING - OMi gives no body dimensions for this part (M1@DRIVE, N5@DRIVE, N1@DRIVE, Y1@HEX, D@BORE, D1@BORE); the Brennan catalog TFA p52 (MJ-MP-FP TEE) prints them, but a Brennan-only value is not filled until Q-BRENNAN-ONLY is answered (proposals/); also no female-port tap drill / thread length source ¦ previous: BUILD-NEAR: forged (-FG) and non-FG variants differ in length on other series (e.g. 1501 N1, 2701 Y), so 2611-12-12-12 dims are NOT assumed for this SKU; confirm with OMi/Brennan before modelling | BUILD | 2611-12-12-12-FG