## Air-Way values to confirm
# | Part number | Air-Way letter | Dimension | Air-Way (AW) | Brennan / OMi website (BI) | Why we ask | Use AW or BI? | PDF check (internal - delete before sending)
1 | 2705-08-10 | L24 | overall length | 2.66 | 2.84 | differs from Brennan / OMi website by 0.180 in
2 | 2705-08-10-LN | L24 | overall length | 2.66 | 2.84 | differs from Brennan / OMi website by 0.180 in
3 | 2706-24-24 | D1 | bore (drill) | 1.5 | 1.312 | differs from Brennan / OMi website by 0.188 in
4 | 2706-24-24-LN | D1 | bore (drill) | 1.5 | 1.312 | differs from Brennan / OMi website by 0.188 in
5 | 5502-20-20-FG | N | leg length | 2.75 | 2.38 | Air-Way's forged (-FG) length is much longer than its plain part of the same size
6 | 5502-24-24-FG | N | leg length | 3.05 | 2.64 | Air-Way's forged (-FG) length is much longer than its plain part of the same size
7 | 5502-04-02-FG | W | hex (W) | 0.75 | 0.562 | differs from Brennan / OMi website by 0.188 in
8 | 5502-08-04-FG | W | hex (W) | 1.06 | 0.875 | differs from Brennan / OMi website by 0.185 in
9 | 5502-08-06-FG | W | hex (W) | 1.06 | 0.875 | differs from Brennan / OMi website by 0.185 in
10 | 5502-16-12-FG | W | hex (W) | 1.63 | 1.312 | differs from Brennan / OMi website by 0.318 in
11 | 6404-06-04 | L32 | overall length | 1.38 | 1.59 | differs from Brennan / OMi website by 0.210 in
12 | 6404-06-08 | L32 | overall length | 1.1 | 1.58 | differs from Brennan / OMi website by 0.480 in
13 | 6405-06-02-O | D3 | bore (drill) | 0.33 | 0.297 | Air-Way's bore equals the pipe tap drill - looks like the tap-drill column printed in the bore column
14 | 6405-08-02-O | D3 | bore (drill) | 0.33 | 0.315 | Air-Way's bore equals the pipe tap drill - looks like the tap-drill column printed in the bore column
15 | 6405-08-04-O | D3 | bore (drill) | 0.43 | 0.391 | Air-Way's bore equals the pipe tap drill - looks like the tap-drill column printed in the bore column
16 | 6405-20-08-O | D3 | bore (drill) | 0.7 | 0.649 | Air-Way's bore equals the pipe tap drill - looks like the tap-drill column printed in the bore column
17 | 6405-20-12-O | D3 | bore (drill) | 0.91 | 0.854 | Air-Way's bore equals the pipe tap drill - looks like the tap-drill column printed in the bore column
18 | 6405-24-16-O | D3 | bore (drill) | 1.14 | 1.080 (OMi website) / 1.312 (Brennan catalog) | Air-Way's bore equals the pipe tap drill - looks like the tap-drill column printed in the bore column
19 | 6405-06-02-O | L31 | overall length | 0.73 | 1.02 | Air-Way's 6405 lengths were flagged as suspect in our first build (2026-09); differs from Brennan / OMi website by 0.290 in
20 | 6405-08-08-O | L31 | overall length | 1.63 | 1.47 | Air-Way's 6405 lengths were flagged as suspect in our first build (2026-09); differs from Brennan / OMi website by 0.160 in
21 | 6405-12-06-O | L31 | overall length | 1.09 | 1.49 | Air-Way's 6405 lengths were flagged as suspect in our first build (2026-09); differs from Brennan / OMi website by 0.400 in
22 | 6405-14-12-O | L31 | overall length | 1.6 | 1.78 | Air-Way's 6405 lengths were flagged as suspect in our first build (2026-09); differs from Brennan / OMi website by 0.180 in
23 | 6405-16-06-O | L31 | overall length | 1 | 1.13 | Air-Way prints exactly 1.00 - looks like a filler value
24 | 6405-16-08-O | L31 | overall length | 1.47 | 1.72 | Air-Way's 6405 lengths were flagged as suspect in our first build (2026-09); differs from Brennan / OMi website by 0.250 in
25 | 6405-16-20-O | L31 | overall length | 2.09 | 2.27 | Air-Way's 6405 lengths were flagged as suspect in our first build (2026-09); differs from Brennan / OMi website by 0.180 in
26 | 6405-24-12-O | L31 | overall length | 1 | 1.27 | Air-Way prints exactly 1.00 - looks like a filler value
27 | 6405-24-20-O | L31 | overall length | 1.85 | 2.16 | Air-Way's 6405 lengths were flagged as suspect in our first build (2026-09); differs from Brennan / OMi website by 0.310 in
28 | 6405-24-24-O | L31 | overall length | 2 | 2.16 | Air-Way's 6405 lengths were flagged as suspect in our first build (2026-09); differs from Brennan / OMi website by 0.160 in
29 | 6405-32-20-O | L31 | overall length | 1.43 | 2 | Air-Way's 6405 lengths were flagged as suspect in our first build (2026-09); differs from Brennan / OMi website by 0.570 in
30 | 6405-32-24-O | L31 | overall length | 1.43 | 2 | Air-Way's 6405 lengths were flagged as suspect in our first build (2026-09); differs from Brennan / OMi website by 0.570 in
31 | 6410-08-04-O | L33 | overall length | 0.8 | 1.1 | differs from Brennan / OMi website by 0.300 in
32 | 6410-12-08-O | L33 | overall length | 1.09 | 1.48 | differs from Brennan / OMi website by 0.390 in
33 | 6410-16-10-O | L33 | overall length | 1.12 | 1.57 | differs from Brennan / OMi website by 0.450 in
34 | 6410-16-16-O | L33 | overall length | 1.97 | 1.81 | Air-Way value out of step with the neighbouring sizes (likely typo)
35 | 6505-08-10 | L15 | overall length | 2.28 | 2.1 | differs from Brennan / OMi website by 0.180 in
36 | 6505-20-20 | L15 | overall length | 2.66 | 2.84 | differs from Brennan / OMi website by 0.180 in
37 | 6505-08-10 | L16 | length to the swivel nut | 1.78 | 1.6 | differs from Brennan / OMi website by 0.180 in
38 | 6505-20-20 | L16 | length to the swivel nut | 2.03 | 2.21 | differs from Brennan / OMi website by 0.180 in
39 | 6506-06-08 | L17 | overall length | 1.61 | 1.78 | differs from Brennan / OMi website by 0.170 in
40 | 6506-06-08 | L18 | length to the swivel nut | 1.19 | 1.36 | differs from Brennan / OMi website by 0.170 in