## Sheet1
| M1@LEG1 | BODYR@LEG1 | FLG1_GRVIR@LEG1 | FLG1_GRVD@LEG1 | FLG1_GRVOR@LEG1 | FLG1_HEADR@LEG1 | FLG1_HEADT@LEG1 | M2@LEG2 | BODYR@LEG2 | THDMAJR_B2@LEG2 | JIC2_RELIEFL@LEG2 | JIC2_THDZ@LEG2 | JIC2_CONER@LEG2 | JIC2_LANDL@LEG2 | JIC2_SEATL@LEG2 | RELIEFANG2@LEG2 | SEATB2@LEG2 | D1@BORE1 | DEPTH@BORECUT1 | D2@BORE2 | DEPTH@BORECUT2 | THDDIA@THD_End2 | THDPITCH@THD_End2 | DEPTH@THD_End2 | Profile_Height@THD_End2_PROF | Profile_Land@THD_End2_PROF | THDPITCH@THD_End2_PROF | HEXAF@HEX1 | HEXL@HEX1_BODY | HEXAF@HEX2 | HEXL@HEX2_BODY | PUCK_HB@PUCK | PUCK_HT@PUCK | PUCK_R1B@PUCK | PUCK_R1T@PUCK | PUCK_XC@PUCK | $PRP@PartNo | $PRP@Description | $PRP@GeometryRoot | $PRP@End1_Thread | $PRP@End2_Thread | $PRP@DataStatus | $PRP@AxialSource | $COMMENT | $PRP@OMiSKU
1703-24-24-FG | 2.38 | 0.9175 | 0.9025 | 0.11 | 1.0575 | 1.19 | 0.315 | 1.78 | 0.9375 | 0.9375 | 0.125 | 0.5454 | 0.8775 | 0.1298 | 0.2482 | 60 | 37 | 1.26 | 2.38 | 1.312 | 1.78 | 1.875 | 0.08333 | 0.5454 | 0.04511 | 0.02083 | 0.08333 | 1.875 | 2.065 | 1.875 | 0.697 | 0.9375 | 0.9375 | 0.54077 | 0.54077 | 1.082 | 1703-24-24-FG | 45 deg Male JIC x SAE Code 61 Flange Elbow (forged), SAE code 61 flange -24 (O 2.38) x 1 7/8-12 JIC | 1703 | SAE code 61 flange -24 (O 2.38) | 1 7/8-12 JIC | ASSUMED | [BRENNAN-ONLY 2026-10-18] OMi catalog SKU (omindustrial.com collections feed (cs-adapters, carbon-steel-flange-adapters-accessories, carbon-steel-braze-beaded-hose; products.json limit=50, single pass 2026-09-23)); Air-Way has the same size only as 1703-61-24-24 (differs by -FG suffix) -> dims NOT copied -> 2026-10-18 Brennan allowed (user: "yes use brennan but still differentiate"); sources per cell in CHANGES.csv ¦ MODEL: forged elbow body per the 2500HX pattern (Brennan 2500-06-06-FG STEP): one hex arm along each leg, A/F = max(the row hex A/F (its source: the start of this AxialSource), JIC thread majors), flats normal to Z, 30deg double-cone corner puck about Z (radius = hex corner, height = flats); hex-end 75deg chamfers and edge fillets NOT modelled; JIC legs: MS33656J chain per dash (2403 table, VERIFIED vs Brennan); Thread feature over THDZ; code 61 flange leg (Q-NEW-FLG61LEG, user 2026-10-08): the SAE code 61 head of the 1700 end library on the axis-aligned leg 1 - head thickness and face O-ring groove by flange size = FLG61_MEAS (Brennan 1700-08/-12/-16/-20/-24/-32 STEPs, tools/measure/flange.py), head OD by flange size = the 1700 master value (FLG61_O: DesignTable_1700 column O, Air-Way s61; -24 = 2.38, the 2.375 printed 2.37 / 2.38 - rounding only; Brennan 1700 STEPs agree; Q-TRANSFER-ENDLIB 2026-10-08); the Brennan 1703-24-24-FG / 1704-24-24-FG STEPs carry the same -24 head; forged hex arm from the crossing to the head back face (as the 1700 decision 2026-09-24): the Brennan elbow STEPs instead end the hex arm near the crossing and carry a round neck (between the hex flats and corners) up to the head - NOT modelled (Q-FLG61-NECK); the groove inner-wall draft, the bore chamfer at the face, head edge chamfers and the hex-end chamfers NOT modelled; the flange-leg bore is the row DFLG (own STEP), the JIC-leg bore the row D; single manufacturer (Brennan) head geometry -> ASSUMED at most; each leg bore runs from its face to the axis crossing | BUILD-NEAR: forged (-FG) and non-FG variants differ in length on other series (e.g. 1501 N1, 2701 Y), so 1703-61-24-24 dims are NOT assumed for this SKU; confirm with OMi/Brennan before modelling ¦ 2026-10-18 Brennan = yes (staged, not shipped): filled from Brennan ($PRP@DimSource BRENNAN; to undo clear the BRENNAN cells and regenerate); bores: JIC leg 1.312, flange leg 1.260 (own STEP) | 1703-24-24-FG