## Sheet1
| L3@DRIVE | BODYR@DRIVE | HEXB@HEX | THDMAJR_B@DRIVE | JICB_RELIEFL@DRIVE | JICB_THDZ@DRIVE | JICB_CONER@DRIVE | JICB_LANDL@DRIVE | JICB_SEATL@DRIVE | RELIEFANG@DRIVE | SEATB@DRIVE | THDDIA@THD_EndB | THDPITCH@THD_EndB | DEPTH@THD_EndB | Profile_Height@THD_EndB_PROF | Profile_Land@THD_EndB_PROF | THDPITCH@THD_EndB_PROF | DB@BORE_B | DEPTH@BORECUT_B | $STATE@BORECUT_B | $PRP@PartNo | $PRP@Description | $PRP@GeometryRoot | $PRP@EndA_Thread | $PRP@EndB_Thread | $PRP@DataStatus | $PRP@AxialSource | $COMMENT | $PRP@OMiSKU
2408-08-H | 0.94 | 0.46765 | 0.81 | 0.375 | 0.094 | 0.2837 | 0.3295 | 0.0984 | 0.1546 | 60 | 37 | 0.75 | 0.0625 | 0.5367 | 0.03383 | 0.01562 | 0.0625 | 0.39 | 0.637 | U | 2408-08-H | Male Plug (37 deg JIC), 3/4-16 (hollow) | 2408 | plug head | 3/4-16 | ASSUMED | JIC end: MS33656J==Brennan fleet; L/hex: Air-Way==MS51518 ¦ MODEL: JIC end: MS33656J chain per dash (2403 table, VERIFIED vs Brennan); L3/hex: Air-Way == MS51518D; plug head = hex to a plain flat face (Brennan 2408-08 STEP: hex 0.283 long = L3 - JIC end length, 75deg chamfers not modelled); HOLLOW (-H) configs: blind hole HOLE from the JIC tip to depth = JIC end length - 0.020 (ASSUMPTION - measured on the Brennan 2408-08 STEP only: 0.391 hole, full diameter to 0.637 = 0.657 - 0.020, 120deg drill point not modelled); SOLID configs: hole feature suppressed | MS51518D L/hex AGREE ¦ BUILD (OMi SKU does not state solid/hollow - matched to every plug variant of this size) ¦ HOLE DEPTH single-source (JIC end length - 0.020, measured on the Brennan 2408-08 STEP only) -> DataStatus ASSUMED | 2408-08
2408-02-SOLID | 0.7 | 0.25403 | 0.44 | 0.15625 | 0.063 | 0.19 | 0.125 | 0.0662 | 0.1108 | 60 | 37 | 0.3125 | 0.04167 | 0.367 | 0.02255 | 0.01042 | 0.04167 |  |  | S | 2408-02-SOLID | Male Plug (37 deg JIC), 5/16-24 (solid) | 2408 | plug head | 5/16-24 | VERIFIED | JIC end: MS33656J==Brennan fleet; L/hex: Air-Way==MS51518 ¦ MODEL: JIC end: MS33656J chain per dash (2403 table, VERIFIED vs Brennan); L3/hex: Air-Way == MS51518D; plug head = hex to a plain flat face (Brennan 2408-08 STEP: hex 0.283 long = L3 - JIC end length, 75deg chamfers not modelled); HOLLOW (-H) configs: blind hole HOLE from the JIC tip to depth = JIC end length - 0.020 (ASSUMPTION - measured on the Brennan 2408-08 STEP only: 0.391 hole, full diameter to 0.637 = 0.657 - 0.020, 120deg drill point not modelled); SOLID configs: hole feature suppressed | MS51518D L/hex AGREE ¦ BUILD (OMi SKU does not state solid/hollow - matched to every plug variant of this size) | 2408-02
2408-03-SOLID | 0.73 | 0.25403 | 0.44 | 0.1875 | 0.063 | 0.2208 | 0.156 | 0.0669 | 0.1101 | 60 | 37 | 0.375 | 0.04167 | 0.3978 | 0.02255 | 0.01042 | 0.04167 |  |  | S | 2408-03-SOLID | Male Plug (37 deg JIC), 3/8-24 (solid) | 2408 | plug head | 3/8-24 | VERIFIED | JIC end: MS33656J==Brennan fleet; L/hex: Air-Way==MS51518 ¦ MODEL: JIC end: MS33656J chain per dash (2403 table, VERIFIED vs Brennan); L3/hex: Air-Way == MS51518D; plug head = hex to a plain flat face (Brennan 2408-08 STEP: hex 0.283 long = L3 - JIC end length, 75deg chamfers not modelled); HOLLOW (-H) configs: blind hole HOLE from the JIC tip to depth = JIC end length - 0.020 (ASSUMPTION - measured on the Brennan 2408-08 STEP only: 0.391 hole, full diameter to 0.637 = 0.657 - 0.020, 120deg drill point not modelled); SOLID configs: hole feature suppressed | MS51518D L/hex AGREE ¦ BUILD (OMi SKU does not state solid/hollow - matched to every plug variant of this size) | 2408-03
2408-04-H | 0.8 | 0.28868 | 0.5 | 0.21875 | 0.075 | 0.2608 | 0.182 | 0.0795 | 0.1135 | 60 | 37 | 0.4375 | 0.05 | 0.4538 | 0.02706 | 0.0125 | 0.05 | 0.17 | 0.53 | U | 2408-04-H | Male Plug (37 deg JIC), 7/16-20 (hollow) | 2408 | plug head | 7/16-20 | ASSUMED | JIC end: MS33656J==Brennan fleet; L/hex: Air-Way==MS51518 ¦ MODEL: JIC end: MS33656J chain per dash (2403 table, VERIFIED vs Brennan); L3/hex: Air-Way == MS51518D; plug head = hex to a plain flat face (Brennan 2408-08 STEP: hex 0.283 long = L3 - JIC end length, 75deg chamfers not modelled); HOLLOW (-H) configs: blind hole HOLE from the JIC tip to depth = JIC end length - 0.020 (ASSUMPTION - measured on the Brennan 2408-08 STEP only: 0.391 hole, full diameter to 0.637 = 0.657 - 0.020, 120deg drill point not modelled); SOLID configs: hole feature suppressed | MS51518D L/hex AGREE ¦ BUILD (OMi SKU does not state solid/hollow - matched to every plug variant of this size) ¦ HOLE DEPTH single-source (JIC end length - 0.020, measured on the Brennan 2408-08 STEP only) -> DataStatus ASSUMED | 2408-04
2408-04-SOLID | 0.8 | 0.28868 | 0.5 | 0.21875 | 0.075 | 0.2608 | 0.182 | 0.0795 | 0.1135 | 60 | 37 | 0.4375 | 0.05 | 0.4538 | 0.02706 | 0.0125 | 0.05 |  |  | S | 2408-04-SOLID | Male Plug (37 deg JIC), 7/16-20 (solid) | 2408 | plug head | 7/16-20 | VERIFIED | JIC end: MS33656J==Brennan fleet; L/hex: Air-Way==MS51518 ¦ MODEL: JIC end: MS33656J chain per dash (2403 table, VERIFIED vs Brennan); L3/hex: Air-Way == MS51518D; plug head = hex to a plain flat face (Brennan 2408-08 STEP: hex 0.283 long = L3 - JIC end length, 75deg chamfers not modelled); HOLLOW (-H) configs: blind hole HOLE from the JIC tip to depth = JIC end length - 0.020 (ASSUMPTION - measured on the Brennan 2408-08 STEP only: 0.391 hole, full diameter to 0.637 = 0.657 - 0.020, 120deg drill point not modelled); SOLID configs: hole feature suppressed | MS51518D L/hex AGREE; C printed 0.050 - obvious typo for 0.50 (MS51518 says 1/2) ¦ BUILD (OMi SKU does not state solid/hollow - matched to every plug variant of this size) | 2408-04
2408-05-H | 0.8 | 0.32332 | 0.56 | 0.25 | 0.075 | 0.2606 | 0.213 | 0.0795 | 0.1135 | 60 | 37 | 0.5 | 0.05 | 0.4536 | 0.02706 | 0.0125 | 0.05 | 0.23 | 0.53 | U | 2408-05-H | Male Plug (37 deg JIC), 1/2-20 (hollow) | 2408 | plug head | 1/2-20 | ASSUMED | JIC end: MS33656J==Brennan fleet; L/hex: Air-Way==MS51518 ¦ MODEL: JIC end: MS33656J chain per dash (2403 table, VERIFIED vs Brennan); L3/hex: Air-Way == MS51518D; plug head = hex to a plain flat face (Brennan 2408-08 STEP: hex 0.283 long = L3 - JIC end length, 75deg chamfers not modelled); HOLLOW (-H) configs: blind hole HOLE from the JIC tip to depth = JIC end length - 0.020 (ASSUMPTION - measured on the Brennan 2408-08 STEP only: 0.391 hole, full diameter to 0.637 = 0.657 - 0.020, 120deg drill point not modelled); SOLID configs: hole feature suppressed | MS51518D L/hex AGREE ¦ BUILD (OMi SKU does not state solid/hollow - matched to every plug variant of this size) ¦ HOLE DEPTH single-source (JIC end length - 0.020, measured on the Brennan 2408-08 STEP only) -> DataStatus ASSUMED | 2408-05
2408-06-H | 0.84 | 0.36373 | 0.63 | 0.28125 | 0.083 | 0.2515 | 0.2405 | 0.0898 | 0.1082 | 60 | 37 | 0.5625 | 0.05556 | 0.4495 | 0.03007 | 0.01389 | 0.05556 | 0.3 | 0.536 | U | 2408-06-H | Male Plug (37 deg JIC), 9/16-18 (hollow) | 2408 | plug head | 9/16-18 | ASSUMED | JIC end: MS33656J==Brennan fleet; L/hex: Air-Way==MS51518 ¦ MODEL: JIC end: MS33656J chain per dash (2403 table, VERIFIED vs Brennan); L3/hex: Air-Way == MS51518D; plug head = hex to a plain flat face (Brennan 2408-08 STEP: hex 0.283 long = L3 - JIC end length, 75deg chamfers not modelled); HOLLOW (-H) configs: blind hole HOLE from the JIC tip to depth = JIC end length - 0.020 (ASSUMPTION - measured on the Brennan 2408-08 STEP only: 0.391 hole, full diameter to 0.637 = 0.657 - 0.020, 120deg drill point not modelled); SOLID configs: hole feature suppressed | MS51518D L/hex AGREE ¦ BUILD (OMi SKU does not state solid/hollow - matched to every plug variant of this size) ¦ HOLE DEPTH single-source (JIC end length - 0.020, measured on the Brennan 2408-08 STEP only) -> DataStatus ASSUMED | 2408-06
2408-06-SOLID | 0.84 | 0.36373 | 0.63 | 0.28125 | 0.083 | 0.2515 | 0.2405 | 0.0898 | 0.1082 | 60 | 37 | 0.5625 | 0.05556 | 0.4495 | 0.03007 | 0.01389 | 0.05556 |  |  | S | 2408-06-SOLID | Male Plug (37 deg JIC), 9/16-18 (solid) | 2408 | plug head | 9/16-18 | VERIFIED | JIC end: MS33656J==Brennan fleet; L/hex: Air-Way==MS51518 ¦ MODEL: JIC end: MS33656J chain per dash (2403 table, VERIFIED vs Brennan); L3/hex: Air-Way == MS51518D; plug head = hex to a plain flat face (Brennan 2408-08 STEP: hex 0.283 long = L3 - JIC end length, 75deg chamfers not modelled); HOLLOW (-H) configs: blind hole HOLE from the JIC tip to depth = JIC end length - 0.020 (ASSUMPTION - measured on the Brennan 2408-08 STEP only: 0.391 hole, full diameter to 0.637 = 0.657 - 0.020, 120deg drill point not modelled); SOLID configs: hole feature suppressed | MS51518D L/hex AGREE ¦ BUILD (OMi SKU does not state solid/hollow - matched to every plug variant of this size) | 2408-06
2408-10-SOLID | 1.1 | 0.54271 | 0.94 | 0.4375 | 0.107 | 0.3553 | 0.386 | 0.1114 | 0.1546 | 60 | 37 | 0.875 | 0.07143 | 0.6213 | 0.03866 | 0.01786 | 0.07143 |  |  | S | 2408-10-SOLID | Male Plug (37 deg JIC), 7/8-14 (solid) | 2408 | plug head | 7/8-14 | VERIFIED | JIC end: MS33656J==Brennan fleet; L/hex: Air-Way==MS51518 ¦ MODEL: JIC end: MS33656J chain per dash (2403 table, VERIFIED vs Brennan); L3/hex: Air-Way == MS51518D; plug head = hex to a plain flat face (Brennan 2408-08 STEP: hex 0.283 long = L3 - JIC end length, 75deg chamfers not modelled); HOLLOW (-H) configs: blind hole HOLE from the JIC tip to depth = JIC end length - 0.020 (ASSUMPTION - measured on the Brennan 2408-08 STEP only: 0.391 hole, full diameter to 0.637 = 0.657 - 0.020, 120deg drill point not modelled); SOLID configs: hole feature suppressed | MS51518D L/hex AGREE ¦ BUILD (OMi SKU does not state solid/hollow - matched to every plug variant of this size) | 2408-10
2408-12-SOLID | 1.28 | 0.65241 | 1.13 | 0.53125 | 0.125 | 0.3895 | 0.4715 | 0.1299 | 0.1851 | 60 | 37 | 1.0625 | 0.08333 | 0.7045 | 0.04511 | 0.02083 | 0.08333 |  |  | S | 2408-12-SOLID | Male Plug (37 deg JIC), 1 1/16-12 (solid) | 2408 | plug head | 1 1/16-12 | VERIFIED | JIC end: MS33656J==Brennan fleet; L/hex: Air-Way==MS51518 ¦ MODEL: JIC end: MS33656J chain per dash (2403 table, VERIFIED vs Brennan); L3/hex: Air-Way == MS51518D; plug head = hex to a plain flat face (Brennan 2408-08 STEP: hex 0.283 long = L3 - JIC end length, 75deg chamfers not modelled); HOLLOW (-H) configs: blind hole HOLE from the JIC tip to depth = JIC end length - 0.020 (ASSUMPTION - measured on the Brennan 2408-08 STEP only: 0.391 hole, full diameter to 0.637 = 0.657 - 0.020, 120deg drill point not modelled); SOLID configs: hole feature suppressed | MS51518D L/hex AGREE ¦ BUILD (OMi SKU does not state solid/hollow - matched to every plug variant of this size) | 2408-12
2408-14-SOLID | 1.31 | 0.72169 | 1.25 | 0.59375 | 0.125 | 0.4155 | 0.534 | 0.1292 | 0.1858 | 60 | 37 | 1.1875 | 0.08333 | 0.7305 | 0.04511 | 0.02083 | 0.08333 |  |  | S | 2408-14-SOLID | Male Plug (37 deg JIC), 1 3/16-12 (solid) | 2408 | plug head | 1 3/16-12 | ASSUMED | [BRENNAN-CELL 2026-10-20: HEXB@HEX] JIC end: MS33656J==Brennan fleet; L3 1.31: Air-Way == Brennan TFA p66 "L LGTH" 1.310; THDMAJ_B@DRIVE 1.1875 = JIC -14 thread major (gen_straight2 JIC[14] = 2403 table, = the row's own EndB_Thread 1 3/16-12): repairs the 2026-09 column shift (the cell held the voted hex 1.25); HEXB@HEX: Brennan TFA catalog p.66 table TFA-p066-t05 "MJ PLUG" row 2408-14 col "C HEX" = 1.250 (07_RAW_EXTRACTS/brennan_catalogs/TFA Catalog.pdf; tools/_out/brennan_catalog_20261001/catalog_index.json, page verified True) [user 2026-10-20 Q1: Air-Way value cannot be built -> Brennan ("use brennans")] (Air-Way printed 1.125: the hex (1.125 across the flats) is smaller than its own 1 3/16-12 JIC thread (major 1.1875); MS51518D prints 1 1/4 (this row's 2026-09 $COMMENT)) ¦ MODEL: JIC end: MS33656J chain per dash (2403 table, VERIFIED vs Brennan); L3/hex: Air-Way == MS51518D; plug head = hex to a plain flat face (Brennan 2408-08 STEP: hex 0.283 long = L3 - JIC end length, 75deg chamfers not modelled); HOLLOW (-H) configs: blind hole HOLE from the JIC tip to depth = JIC end length - 0.020 (ASSUMPTION - measured on the Brennan 2408-08 STEP only: 0.391 hole, full diameter to 0.637 = 0.657 - 0.020, 120deg drill point not modelled); SOLID configs: hole feature suppressed | CONFLICT vs MS51518 hex: AW 1.125 vs MS 1 1/4 ¦ BUILD (OMi SKU does not state solid/hollow - matched to every plug variant of this size) ¦ 2026-10-20 HEXB@HEX = Brennan 1.25 (Air-Way 1.125 cannot be built: the hex (1.125 across the flats) is smaller than its own 1 3/16-12 JIC thread (major 1.1875); MS51518D prints 1 1/4 (this row's 2026-09 $COMMENT)) | 2408-14
2408-16-SOLID | 1.33 | 0.79674 | 1.38 | 0.65625 | 0.125 | 0.4365 | 0.5965 | 0.1292 | 0.1858 | 60 | 37 | 1.3125 | 0.08333 | 0.7515 | 0.04511 | 0.02083 | 0.08333 |  |  | S | 2408-16-SOLID | Male Plug (37 deg JIC), 1 5/16-12 (solid) | 2408 | plug head | 1 5/16-12 | VERIFIED | JIC end: MS33656J==Brennan fleet; L/hex: Air-Way==MS51518 ¦ MODEL: JIC end: MS33656J chain per dash (2403 table, VERIFIED vs Brennan); L3/hex: Air-Way == MS51518D; plug head = hex to a plain flat face (Brennan 2408-08 STEP: hex 0.283 long = L3 - JIC end length, 75deg chamfers not modelled); HOLLOW (-H) configs: blind hole HOLE from the JIC tip to depth = JIC end length - 0.020 (ASSUMPTION - measured on the Brennan 2408-08 STEP only: 0.391 hole, full diameter to 0.637 = 0.657 - 0.020, 120deg drill point not modelled); SOLID configs: hole feature suppressed | MS51518D L/hex AGREE ¦ BUILD (OMi SKU does not state solid/hollow - matched to every plug variant of this size) | 2408-16
2408-20-H | 1.45 | 0.97572 | 1.69 | 0.8125 | 0.125 | 0.4316 | 0.753 | 0.1288 | 0.2382 | 60 | 37 | 1.625 | 0.08333 | 0.7986 | 0.04511 | 0.02083 | 0.08333 | 1.08 | 0.938 | U | 2408-20-H | Male Plug (37 deg JIC), 1 5/8-12 (hollow) | 2408 | plug head | 1 5/8-12 | ASSUMED | JIC end: MS33656J==Brennan fleet; L/hex: Air-Way==MS51518 ¦ MODEL: JIC end: MS33656J chain per dash (2403 table, VERIFIED vs Brennan); L3/hex: Air-Way == MS51518D; plug head = hex to a plain flat face (Brennan 2408-08 STEP: hex 0.283 long = L3 - JIC end length, 75deg chamfers not modelled); HOLLOW (-H) configs: blind hole HOLE from the JIC tip to depth = JIC end length - 0.020 (ASSUMPTION - measured on the Brennan 2408-08 STEP only: 0.391 hole, full diameter to 0.637 = 0.657 - 0.020, 120deg drill point not modelled); SOLID configs: hole feature suppressed | MS51518D L/hex AGREE ¦ BUILD (OMi SKU does not state solid/hollow - matched to every plug variant of this size) ¦ HOLE DEPTH single-source (JIC end length - 0.020, measured on the Brennan 2408-08 STEP only) -> DataStatus ASSUMED | 2408-20
2408-20-SOLID | 1.45 | 0.97572 | 1.69 | 0.8125 | 0.125 | 0.4316 | 0.753 | 0.1288 | 0.2382 | 60 | 37 | 1.625 | 0.08333 | 0.7986 | 0.04511 | 0.02083 | 0.08333 |  |  | S | 2408-20-SOLID | Male Plug (37 deg JIC), 1 5/8-12 (solid) | 2408 | plug head | 1 5/8-12 | VERIFIED | JIC end: MS33656J==Brennan fleet; L/hex: Air-Way==MS51518 ¦ MODEL: JIC end: MS33656J chain per dash (2403 table, VERIFIED vs Brennan); L3/hex: Air-Way == MS51518D; plug head = hex to a plain flat face (Brennan 2408-08 STEP: hex 0.283 long = L3 - JIC end length, 75deg chamfers not modelled); HOLLOW (-H) configs: blind hole HOLE from the JIC tip to depth = JIC end length - 0.020 (ASSUMPTION - measured on the Brennan 2408-08 STEP only: 0.391 hole, full diameter to 0.637 = 0.657 - 0.020, 120deg drill point not modelled); SOLID configs: hole feature suppressed | MS51518D L/hex AGREE ¦ BUILD (OMi SKU does not state solid/hollow - matched to every plug variant of this size) | 2408-20
2408-24-H | 1.65 | 1.1547 | 2 | 0.9375 | 0.125 | 0.5454 | 0.8775 | 0.1298 | 0.2482 | 60 | 37 | 1.875 | 0.08333 | 0.9234 | 0.04511 | 0.02083 | 0.08333 | 1.31 | 1.063 | U | 2408-24-H | Male Plug (37 deg JIC), 1 7/8-12 (hollow) | 2408 | plug head | 1 7/8-12 | ASSUMED | JIC end: MS33656J==Brennan fleet; L/hex: Air-Way==MS51518 ¦ MODEL: JIC end: MS33656J chain per dash (2403 table, VERIFIED vs Brennan); L3/hex: Air-Way == MS51518D; plug head = hex to a plain flat face (Brennan 2408-08 STEP: hex 0.283 long = L3 - JIC end length, 75deg chamfers not modelled); HOLLOW (-H) configs: blind hole HOLE from the JIC tip to depth = JIC end length - 0.020 (ASSUMPTION - measured on the Brennan 2408-08 STEP only: 0.391 hole, full diameter to 0.637 = 0.657 - 0.020, 120deg drill point not modelled); SOLID configs: hole feature suppressed | MS51518D L/hex AGREE ¦ BUILD (OMi SKU does not state solid/hollow - matched to every plug variant of this size) ¦ HOLE DEPTH single-source (JIC end length - 0.020, measured on the Brennan 2408-08 STEP only) -> DataStatus ASSUMED | 2408-24
2408-32-H | 2.05 | 1.5184 | 2.63 | 1.25 | 0.125 | 0.7124 | 1.19 | 0.1292 | 0.3318 | 60 | 37 | 2.5 | 0.08333 | 1.1734 | 0.04511 | 0.02083 | 0.08333 | 1.78 | 1.313 | U | 2408-32-H | Male Plug (37 deg JIC), 2 1/2-12 (hollow) | 2408 | plug head | 2 1/2-12 | ASSUMED | JIC end: MS33656J==Brennan fleet; L/hex: Air-Way==MS51518 ¦ MODEL: JIC end: MS33656J chain per dash (2403 table, VERIFIED vs Brennan); L3/hex: Air-Way == MS51518D; plug head = hex to a plain flat face (Brennan 2408-08 STEP: hex 0.283 long = L3 - JIC end length, 75deg chamfers not modelled); HOLLOW (-H) configs: blind hole HOLE from the JIC tip to depth = JIC end length - 0.020 (ASSUMPTION - measured on the Brennan 2408-08 STEP only: 0.391 hole, full diameter to 0.637 = 0.657 - 0.020, 120deg drill point not modelled); SOLID configs: hole feature suppressed | MS51518D L/hex AGREE ¦ BUILD (OMi SKU does not state solid/hollow - matched to every plug variant of this size) ¦ HOLE DEPTH single-source (JIC end length - 0.020, measured on the Brennan 2408-08 STEP only) -> DataStatus ASSUMED | 2408-32