## Sheet1
| M1@LEG1 | BODYR@LEG1 | SW1_BODYS@LEG1 | SW1_NECKR@LEG1 | SW1_NUTL@LEG1 | SW1_SKIRTR@LEG1 | SW1_SKIRTL@LEG1 | SW1_SKIRTFR@LEG1 | SW1_NUTHEXL@LEG1 | SW1_NUTR@LEG1 | SW1_CSR@LEG1 | SW1_MINR@LEG1 | SW1_THDL@LEG1 | SW1_RELR@LEG1 | SW1_FLOOR@LEG1 | SW1_NOSER@LEG1 | SW1_NOSETIP@LEG1 | SW1_SEATR@LEG1 | NUTHEX1@NUTHEX1 | DEPTH@NUTCUT1 | M2@LEG2 | BODYR@LEG2 | SW2_BODYS@LEG2 | SW2_NECKR@LEG2 | SW2_NUTL@LEG2 | SW2_SKIRTR@LEG2 | SW2_SKIRTL@LEG2 | SW2_SKIRTFR@LEG2 | SW2_NUTHEXL@LEG2 | SW2_NUTR@LEG2 | SW2_CSR@LEG2 | SW2_MINR@LEG2 | SW2_THDL@LEG2 | SW2_RELR@LEG2 | SW2_FLOOR@LEG2 | SW2_NOSER@LEG2 | SW2_NOSETIP@LEG2 | SW2_SEATR@LEG2 | NUTHEX2@NUTHEX2 | DEPTH@NUTCUT2 | M3@LEG3 | BODYR@LEG3 | THDMAJR_B3@LEG3 | JIC3_RELIEFL@LEG3 | JIC3_THDZ@LEG3 | JIC3_CONER@LEG3 | JIC3_LANDL@LEG3 | JIC3_SEATL@LEG3 | RELIEFANG3@LEG3 | SEATB3@LEG3 | D1@BORE1 | DEPTH@BORECUT1 | D2@BORE2 | DEPTH@BORECUT2 | D3@BORE3 | DEPTH@BORECUT3 | HELIXDIA@HELIXSK_1 | HEIGHT@HELIX_1 | PITCH@HELIX_1 | PROF_R@THDPROF_1 | APEXR@THDPROF_1 | PROF_AX@THDPROF_1 | HELIXDIA@HELIXSK_2 | HEIGHT@HELIX_2 | PITCH@HELIX_2 | PROF_R@THDPROF_2 | APEXR@THDPROF_2 | PROF_AX@THDPROF_2 | THDDIA@THD_End3 | THDPITCH@THD_End3 | DEPTH@THD_End3 | Profile_Height@THD_End3_PROF | Profile_Land@THD_End3_PROF | THDPITCH@THD_End3_PROF | HEXAF@RUN | HEXL1@RUN_BODY | HEXL2@RUN_BODY | HEXAF@HEX3 | HEXL@HEX3_BODY | $PRP@PartNo | $PRP@Description | $PRP@GeometryRoot | $PRP@End1_Thread | $PRP@End2_Thread | $PRP@End3_Thread | $PRP@DataStatus | $PRP@AxialSource | $COMMENT | $PRP@OMiSKU
6603-06-06-06-FG | 1.25 | 0.28125 | 0.785 | 0.206 | 0.735 | 0.3224 | 0.145 | 0.3428 | 0.3876 | 0.39722 | 0.28125 | 0.25118 | 0.2945 | 0.2925 | 0.5953 | 0.246 | 0.38 | 0.215 | 0.688 | 0.3876 | 1.25 | 0.28125 | 0.785 | 0.206 | 0.735 | 0.3224 | 0.145 | 0.3428 | 0.3876 | 0.39722 | 0.28125 | 0.25118 | 0.2945 | 0.2925 | 0.5953 | 0.246 | 0.38 | 0.215 | 0.688 | 0.3876 | 1.06 | 0.28125 | 0.28125 | 0.083 | 0.2515 | 0.2405 | 0.0898 | 0.1082 | 60 | 37 | 0.297 | 1.25 | 0.297 | 1.25 | 0.297 | 1.06 | 0.50236 | 0.3197 | 0.05556 | 0.25118 | 0.28125 | 1.25 | 0.50236 | 0.3197 | 0.05556 | 0.25118 | 0.28125 | 1.25 | 0.5625 | 0.05556 | 0.2515 | 0.03007 | 0.01389 | 0.05556 | 0.5625 | 0.465 | 0.465 | 0.5625 | 0.504 | 6603-06-06-06-FG | Female Swivel Run x Male JIC Branch Tee, 9/16-18 (female 37deg JIC swivel) x 9/16-18 (female 37deg JIC swivel) x 9/16-18 JIC | 6603 | 9/16-18 (female 37deg JIC swivel) | 9/16-18 (female 37deg JIC swivel) | 9/16-18 JIC | ASSUMED | [BRENNAN-ONLY 2026-10-21] OMi catalog SKU (omindustrial.com collections feed (cs-adapters, carbon-steel-flange-adapters-accessories, carbon-steel-braze-beaded-hose; products.json limit=50, single pass 2026-09-23)); Air-Way has the same size only as 6603-06-06-06 (differs by -FG suffix) -> dims NOT copied -> 2026-10-21 (batch 19 C, staged): Brennan allowed (user 2026-10-18 "yes use brennan but still differentiate"); Air-Way prints no value for this part number, OMi's website file gives no dimension; sizes from the Brennan TFA catalog, each checked on the part's OWN Brennan STEP (09_STEP_FILES/BRENNAN_6603-06-06-06-FG.stp, every value equal to the catalog within 0.005); end details from the end library: M5_1@DRIVE: Brennan TFA catalog p.58 table TFA-p058-t01 "6603-FG FJS-FJS-MJ TEE" row 6603-06-06-06-FG col "M2 LGTH" = "1.250" (07_RAW_EXTRACTS/brennan_catalogs/TFA Catalog.pdf; tools/_out/brennan_catalog_20261001/catalog_verified.json, line_y 157.8, page verified True) [Brennan = yes 2026-10-18] - run leg 1: axis crossing to the swivel nut face; own STEP: nut faces 1.25 / 1.255 (C_ownstep/measure/6603-06-06-06-FG.txt (swiv._measure_leg Brennan mode, bbox)); M10_1@DRIVE: Brennan TFA catalog p.58 table TFA-p058-t01 "6603-FG FJS-FJS-MJ TEE" row 6603-06-06-06-FG col "M4 LGTH" = "0.870" (07_RAW_EXTRACTS/brennan_catalogs/TFA Catalog.pdf; tools/_out/brennan_catalog_20261001/catalog_verified.json, line_y 157.8, page verified True) [Brennan = yes 2026-10-18] - run leg 1: axis crossing to the swivel nose tip; own STEP: nose tips 0.865 / 0.87 (C_ownstep/measure/6603-06-06-06-FG.txt (swiv._measure_leg Brennan mode, bbox)) - catalog value kept; C3_1HEX@HEX: Brennan TFA catalog p.58 table TFA-p058-t01 "6603-FG FJS-FJS-MJ TEE" row 6603-06-06-06-FG col "C HEX" = "0.688" (07_RAW_EXTRACTS/brennan_catalogs/TFA Catalog.pdf; tools/_out/brennan_catalog_20261001/catalog_verified.json, line_y 157.8, page verified True) [Brennan = yes 2026-10-18] - run leg 1 swivel nut hex; own STEP: nut A/F 0.688 (C_ownstep/measure/6603-06-06-06-FG.txt (swiv._measure_leg Brennan mode, bbox)); M5_2@DRIVE: Brennan TFA catalog p.58 table TFA-p058-t01 "6603-FG FJS-FJS-MJ TEE" row 6603-06-06-06-FG col "M2 LGTH" = "1.250" (07_RAW_EXTRACTS/brennan_catalogs/TFA Catalog.pdf; tools/_out/brennan_catalog_20261001/catalog_verified.json, line_y 157.8, page verified True) [Brennan = yes 2026-10-18] - run leg 2: axis crossing to the swivel nut face; own STEP: nut faces 1.25 / 1.255 (C_ownstep/measure/6603-06-06-06-FG.txt (swiv._measure_leg Brennan mode, bbox)); M10_2@DRIVE: Brennan TFA catalog p.58 table TFA-p058-t01 "6603-FG FJS-FJS-MJ TEE" row 6603-06-06-06-FG col "M4 LGTH" = "0.870" (07_RAW_EXTRACTS/brennan_catalogs/TFA Catalog.pdf; tools/_out/brennan_catalog_20261001/catalog_verified.json, line_y 157.8, page verified True) [Brennan = yes 2026-10-18] - run leg 2: axis crossing to the swivel nose tip; own STEP: nose tips 0.865 / 0.87 (C_ownstep/measure/6603-06-06-06-FG.txt (swiv._measure_leg Brennan mode, bbox)) - catalog value kept; C3_2HEX@HEX: Brennan TFA catalog p.58 table TFA-p058-t01 "6603-FG FJS-FJS-MJ TEE" row 6603-06-06-06-FG col "C HEX" = "0.688" (07_RAW_EXTRACTS/brennan_catalogs/TFA Catalog.pdf; tools/_out/brennan_catalog_20261001/catalog_verified.json, line_y 157.8, page verified True) [Brennan = yes 2026-10-18] - run leg 2 swivel nut hex; own STEP: nut A/F 0.688 (C_ownstep/measure/6603-06-06-06-FG.txt (swiv._measure_leg Brennan mode, bbox)); M@DRIVE: Brennan TFA catalog p.58 table TFA-p058-t01 "6603-FG FJS-FJS-MJ TEE" row 6603-06-06-06-FG col "M LGTH" = "1.060" (07_RAW_EXTRACTS/brennan_catalogs/TFA Catalog.pdf; tools/_out/brennan_catalog_20261001/catalog_verified.json, line_y 157.8, page verified True) [Brennan = yes 2026-10-18] - male JIC branch: axis crossing to the JIC tip; own STEP: branch tip at y 1.0601 (bbox, C_ownstep/measure/6603-06-06-06-FG.txt (swiv._measure_leg Brennan mode, bbox)); Y@HEX: Brennan TFA catalog p.58 table TFA-p058-t01 "6603-FG FJS-FJS-MJ TEE" row 6603-06-06-06-FG col "Y FLATS" = "0.562" (07_RAW_EXTRACTS/brennan_catalogs/TFA Catalog.pdf; tools/_out/brennan_catalog_20261001/catalog_verified.json, line_y 157.8, page verified True) [Brennan = yes 2026-10-18] - forged body flats; own STEP: body flats 0.281 from the axis = 0.562 (tools/_out/wave2_shapes_20261008/PERLEGSW/evidence/step_survey.txt, this STEP); D1@BORE: Brennan TFA catalog p.58 table TFA-p058-t01 "6603-FG FJS-FJS-MJ TEE" row 6603-06-06-06-FG col "A1 DRILL" = "0.297" (07_RAW_EXTRACTS/brennan_catalogs/TFA Catalog.pdf; tools/_out/brennan_catalog_20261001/catalog_verified.json, line_y 157.8, page verified True) [Brennan = yes 2026-10-18] - leg 1 bore; own STEP: bores 0.297 on all three legs (C_ownstep/measure/6603-06-06-06-FG.txt (swiv._measure_leg Brennan mode, bbox)); D2@BORE: Brennan TFA catalog p.58 table TFA-p058-t01 "6603-FG FJS-FJS-MJ TEE" row 6603-06-06-06-FG col "A2 DRILL" = "0.297" (07_RAW_EXTRACTS/brennan_catalogs/TFA Catalog.pdf; tools/_out/brennan_catalog_20261001/catalog_verified.json, line_y 157.8, page verified True) [Brennan = yes 2026-10-18] - leg 2 bore; own STEP: bores 0.297 on all three legs (C_ownstep/measure/6603-06-06-06-FG.txt (swiv._measure_leg Brennan mode, bbox)); D3@BORE: Brennan TFA catalog p.58 table TFA-p058-t01 "6603-FG FJS-FJS-MJ TEE" row 6603-06-06-06-FG col "A3 DRILL" = "0.297" (07_RAW_EXTRACTS/brennan_catalogs/TFA Catalog.pdf; tools/_out/brennan_catalog_20261001/catalog_verified.json, line_y 157.8, page verified True) [Brennan = yes 2026-10-18] - leg 3 bore; own STEP: bores 0.297 on all three legs (C_ownstep/measure/6603-06-06-06-FG.txt (swiv._measure_leg Brennan mode, bbox)); THDMAJ_B1@DRIVE: end library: male JIC -06 thread major = 0.5625 (gen_straight2 JIC[6] = MS33656J chain of templates/DesignTable_2403_SW2.xlsx, VERIFIED vs Brennan) [Q-TRANSFER-ENDLIB yes 2026-10-08]; THDMAJ_B2@DRIVE: end library: male JIC -06 thread major = 0.5625 (gen_straight2 JIC[6] = MS33656J chain of templates/DesignTable_2403_SW2.xlsx, VERIFIED vs Brennan) [Q-TRANSFER-ENDLIB yes 2026-10-08]; THDMAJ_B3@DRIVE: end library: male JIC -06 thread major = 0.5625 (gen_straight2 JIC[6] = MS33656J chain of templates/DesignTable_2403_SW2.xlsx, VERIFIED vs Brennan) [Q-TRANSFER-ENDLIB yes 2026-10-08] ¦ MODEL: forged hex body per the 2603HX pattern (Brennan 2603 + 2650 STEPs): hex bars A/F = max(the row body hex Y, JIC thread majors), flats normal to Z, run bar continuous through the branch, branch hex arm; hex-end 75deg chamfers and edge fillets NOT modelled; JIC legs: MS33656J chain per dash (2403 table, VERIFIED vs Brennan); Thread feature over THDZ; female 37deg JIC SWIVEL end, sectioned on the Brennan 6500-04/-05/-06/-08/-10/-12/-16/-20/-24/-32-FG STEPs (one per swivel size): swivel nut hex = the row nut hex (must equal the Brennan nut, checked per row) over the measured nut hex length, round skirt (measured radii and taper) to the measured nut rear face, measured neck radius to the body face; nut thread = ASME B1.1 basic minor (= Brennan at every measured size) with a straight helical UN-2B thread over the measured length, 50deg countersink from the thread major, 45deg relief to the measured counterbore; nose inside the nut (measured OD and slot-floor depth), nose tip at the row nose-tip length (nut face to nose tip compared with the Brennan swivel NOSETIP_B per row, a difference is said in $COMMENT), 37deg internal seat from the measured mouth dia straight to the bore; NUT AND BODY ARE ONE SOLID (the Brennan STEPs are one solid too) - the nut/body joint (collar, crimp dimples, rear undercut), hex chamfers and fillets are NOT modelled; the forged hex arm stops at the measured body-face position (= the 6500 forged-arm end on all 4 STEPs; on a tee: the library body-face position SWIV_MEAS BODYS, seen on the Brennan 6603-06-06-06-FG / 6606-06-06-06-FG tee forgings - shape only, user decision 2026-10-08 - every swivel there = SWIV_MEAS[6]); single manufacturer (Brennan) - every swivel size -04..-32 except -14 measured; every swivel leg: leg length = the row M5_1 / M5_2 (crossing to the nut face), nose tip at the row M10_1 / M10_2, nut hex = the row C3_1HEX / C3_2HEX; each leg bore runs from its face to the axis crossing | BUILD-NEAR: forged (-FG) and non-FG variants differ in length on other series (e.g. 1501 N1, 2701 Y), so 6603-06-06-06 dims are NOT assumed for this SKU; confirm with OMi/Brennan before modelling ¦ 2026-10-21 batch 19 C (staged, not shipped): filled from the Brennan TFA catalog, checked on the own STEP (tools/_out/batch19_20261021/C_ownstep/measure); marked $PRP@DimSource BRENNAN (to undo: clear the BRENNAN cells, set the row MISSING, regenerate). Cross-check only: Air-Way 6603-6-6-6 (plain): M5 1.25 M10 0.88 M 1.08 C3 0.69 Y 0.63 D 0.30 (M / Y differ: forged 1.06 / 0.562) ¦ hex A/F raised from Air-Way 0.562 to 0.5625 (JIC thread major; 2603HX rule) | 6603-06-06-06-FG