## Sheet1
| M1@LEG1 | THDMAJR_B1@LEG1 | FSMCHANG1@LEG1 | FSM1_FACER@LEG1 | FSM1_GRVOR@LEG1 | FSM1_GRVD@LEG1 | FSM1_GRVIR@LEG1 | M2@LEG2 | BODYR@LEG2 | THDMAJR_B2@LEG2 | FSM2_THDL@LEG2 | FSMCHANG2@LEG2 | FSM2_FACER@LEG2 | FSM2_GRVOR@LEG2 | FSM2_GRVD@LEG2 | FSM2_GRVIR@LEG2 | D1@BORE1 | DEPTH@BORECUT1 | D2@BORE2 | DEPTH@BORECUT2 | THDDIA@THD_End1 | THDPITCH@THD_End1 | DEPTH@THD_End1 | Profile_Height@THD_End1_PROF | Profile_Land@THD_End1_PROF | THDPITCH@THD_End1_PROF | THDDIA@THD_End2 | THDPITCH@THD_End2 | DEPTH@THD_End2 | Profile_Height@THD_End2_PROF | Profile_Land@THD_End2_PROF | THDPITCH@THD_End2_PROF | HEXAF@HEX1 | HEXL@HEX1_BODY | HEXAF@HEX2 | HEXL@HEX2_BODY | PUCK_HB@PUCK | PUCK_HT@PUCK | PUCK_R1B@PUCK | PUCK_R1T@PUCK | PUCK_XC@PUCK | $PRP@PartNo | $PRP@Description | $PRP@GeometryRoot | $PRP@End1_Thread | $PRP@End2_Thread | $PRP@DataStatus | $PRP@AxialSource | $COMMENT | $PRP@OMiSKU
FS2500-12-08-FG | 1.47 | 0.59375 | 45 | 0.5315 | 0.4405 | 0.052 | 0.3385 | 1.32 | 0.594 | 0.40625 | 0.45725 | 45 | 0.3595 | 0.3145 | 0.052 | 0.2125 | 0.61 | 1.47 | 0.37 | 1.32 | 1.1875 | 0.08333 | 0.60775 | 0.04511 | 0.02083 | 0.08333 | 0.8125 | 0.0625 | 0.45725 | 0.03383 | 0.01562 | 0.0625 | 1.188 | 0.8 | 1.188 | 0.816 | 0.594 | 0.594 | 0.34245 | 0.34245 | 0.68539 | FS2500-12-08-FG | ORFS 90 deg Elbow (male face seal x male face seal) - face-seal leg 1 with the flats = the thread major (no step), the other face-seal legs stepped, 1 3/16-12 UN (male O-ring face seal, SAE J1453) x 13/16-16 UN (male O-ring face seal, SAE J1453) | FS2500N1 | 1 3/16-12 UN (male O-ring face seal, SAE J1453) | 13/16-16 UN (male O-ring face seal, SAE J1453) | ASSUMED | [BRENNAN-ONLY 2026-10-18] not built: forged part where Air-Way and Brennan do not match on every cell (user 2026-10-15: the rest stay MISSING) -> 2026-10-18 Brennan allowed (user: "yes use brennan but still differentiate"): L7_1@DRIVE: Brennan ORFS catalog p7 table ORFS-p007-t05 "FS2500-FG MFS-MFS 90 DEG ELBOW" row FS2500-12-08-FG col "M1 LGTH" = "1.47" (07_RAW_EXTRACTS/brennan_catalogs/ORFS Catalog.pdf; tools/_out/brennan_catalog_20261001/catalog_verified.json, line_y 431.0, page verified True) [Brennan = yes 2026-10-18] - leg 1 (A1) face -> crossing; mapping: same-table check: 7/7 rows with an Air-Way value agree to rounding; L7_2@DRIVE: Brennan ORFS catalog p7 table ORFS-p007-t05 "FS2500-FG MFS-MFS 90 DEG ELBOW" row FS2500-12-08-FG col "M2 LGTH" = "1.32" (07_RAW_EXTRACTS/brennan_catalogs/ORFS Catalog.pdf; tools/_out/brennan_catalog_20261001/catalog_verified.json, line_y 431.0, page verified True) [Brennan = yes 2026-10-18] - leg 2 (A2) face -> crossing; mapping: same-table check: 7/7 rows with an Air-Way value agree to rounding; S2HEX@HEX: Brennan ORFS catalog p7 table ORFS-p007-t05 "FS2500-FG MFS-MFS 90 DEG ELBOW" row FS2500-12-08-FG col "JJ FLATS" = "1.188" (07_RAW_EXTRACTS/brennan_catalogs/ORFS Catalog.pdf; tools/_out/brennan_catalog_20261001/catalog_verified.json, line_y 431.0, page verified True) [Brennan = yes 2026-10-18] - forged flats; mapping: same-table check: 7/7 rows with an Air-Way value agree to rounding; THDMAJ_D_1@DRIVE: end library: face-seal (SAE J1453) thread FS_THR of dash -12 = 1.1875 (PLAN.md s2 FS_THR / the -12 thread of every staged ORFS row); = Brennan "A1 THREAD" "1-3/16-12" of this row [Q-TRANSFER-ENDLIB yes 2026-10-08]; THDMAJ_D_2@DRIVE: end library: face-seal (SAE J1453) thread FS_THR of dash -08 = 0.8125 (PLAN.md s2 FS_THR / the -08 thread of every staged ORFS row); = Brennan "A2 THREAD" "13/16-16" of this row [Q-TRANSFER-ENDLIB yes 2026-10-08]; $PRP@Thread_D_1: Brennan ORFS catalog p7 table ORFS-p007-t05 "FS2500-FG MFS-MFS 90 DEG ELBOW" row FS2500-12-08-FG col "A1 THREAD" "1-3/16-12" in the table's format; $PRP@Thread_D_2: Brennan ORFS catalog p7 table ORFS-p007-t05 "FS2500-FG MFS-MFS 90 DEG ELBOW" row FS2500-12-08-FG col "A2 THREAD" "13/16-16" in the table's format; D1_1@BORE: per-dash transfer, user 2026-10-18 Q-FS-XFER yes: same table FS2500: FSM -12 bore on 2 Air-Way row(s): 0.61 (unanimous) [Air-Way, not Brennan]; D1_2@BORE: per-dash transfer, user 2026-10-18 Q-FS-XFER yes: same table FS2500: FSM -08 bore on 2 Air-Way row(s): 0.37 (unanimous) [Air-Way, not Brennan] ¦ MODEL: forged elbow body per the 2500HX pattern (Brennan 2500-06-06-FG STEP): one hex arm along each leg, A/F = max(Air-Way hex, JIC thread majors), flats normal to Z, 30deg double-cone corner puck about Z (radius = hex corner, height = flats); hex-end 75deg chamfers and edge fillets NOT modelled; face-seal legs (SAE J1453 male face seal): face, rectangular O-ring groove, land, 45deg nose chamfer and end length measured per dash on the male leg of BRENNAN_FS6500-NN-NN-FG (gen_straight2 FSMF_MEAS; -08 also = FS2403-08-08); the thread major runs to the end length, then meets the hex flats of the row with a radial step down (thread above the flats), a step up (flats above the thread; Brennan FS6500-06 / -10, FS2501-08-08-FG) or no step where the flats = the thread major within 0.003 (Brennan FS6500-04 / -12 / -16; masters <root>N); hex A/F = the row S2 (face-seal threads are not in the 2603HX A/F rule, PLAN R1); the 75deg chamfer of the hex arm end and the O-ring are NOT modelled; single manufacturer (Brennan pilots; Air-Way 3D models not yet measured); each leg bore runs from its face to the axis crossing | forged (-FG): Brennan p7 prints it but Air-Way has no non-forged row - Brennan-only stays MISSING ¦ forged (-FG): the Air-Way NON-forged series FF2500 is used only where Brennan FS2500-FG prints the same value in every compared cell (user 2026-10-15); forged body shape from Brennan (shape only) ¦ OMi parts file row 5354 (no dimensions) ¦ 2026-10-18 Brennan = yes (wave 3 ORFS, staged, not shipped): sizes from Brennan ORFS p7 FS2500-12-08-FG ($PRP@DimSource BRENNAN; to undo clear the BRENNAN cells and regenerate); threads by dash (end library) | FS2500-12-08-FG
FS2500-16-12-FG | 1.64 | 0.71875 | 45 | 0.6565 | 0.5335 | 0.052 | 0.4315 | 1.62 | 0.719 | 0.59375 | 0.60775 | 45 | 0.5315 | 0.4405 | 0.052 | 0.3385 | 0.81 | 1.64 | 0.61 | 1.62 | 1.4375 | 0.08333 | 0.62675 | 0.04511 | 0.02083 | 0.08333 | 1.1875 | 0.08333 | 0.60775 | 0.04511 | 0.02083 | 0.08333 | 1.438 | 0.951 | 1.438 | 0.95 | 0.719 | 0.719 | 0.41461 | 0.41461 | 0.82973 | FS2500-16-12-FG | ORFS 90 deg Elbow (male face seal x male face seal) - face-seal leg 1 with the flats = the thread major (no step), the other face-seal legs stepped, 1 7/16-12 UN (male O-ring face seal, SAE J1453) x 1 3/16-12 UN (male O-ring face seal, SAE J1453) | FS2500N1 | 1 7/16-12 UN (male O-ring face seal, SAE J1453) | 1 3/16-12 UN (male O-ring face seal, SAE J1453) | ASSUMED | [BRENNAN-ONLY 2026-10-18] not built: forged part where Air-Way and Brennan do not match on every cell (user 2026-10-15: the rest stay MISSING) -> 2026-10-18 Brennan allowed (user: "yes use brennan but still differentiate"): L7_1@DRIVE: Brennan ORFS catalog p7 table ORFS-p007-t05 "FS2500-FG MFS-MFS 90 DEG ELBOW" row FS2500-16-12-FG col "M1 LGTH" = "1.64" (07_RAW_EXTRACTS/brennan_catalogs/ORFS Catalog.pdf; tools/_out/brennan_catalog_20261001/catalog_verified.json, line_y 451.2, page verified True) [Brennan = yes 2026-10-18] - leg 1 (A1) face -> crossing; mapping: same-table check: 7/7 rows with an Air-Way value agree to rounding; L7_2@DRIVE: Brennan ORFS catalog p7 table ORFS-p007-t05 "FS2500-FG MFS-MFS 90 DEG ELBOW" row FS2500-16-12-FG col "M2 LGTH" = "1.62" (07_RAW_EXTRACTS/brennan_catalogs/ORFS Catalog.pdf; tools/_out/brennan_catalog_20261001/catalog_verified.json, line_y 451.2, page verified True) [Brennan = yes 2026-10-18] - leg 2 (A2) face -> crossing; mapping: same-table check: 7/7 rows with an Air-Way value agree to rounding; S2HEX@HEX: Brennan ORFS catalog p7 table ORFS-p007-t05 "FS2500-FG MFS-MFS 90 DEG ELBOW" row FS2500-16-12-FG col "JJ FLATS" = "1.438" (07_RAW_EXTRACTS/brennan_catalogs/ORFS Catalog.pdf; tools/_out/brennan_catalog_20261001/catalog_verified.json, line_y 451.2, page verified True) [Brennan = yes 2026-10-18] - forged flats; mapping: same-table check: 7/7 rows with an Air-Way value agree to rounding; THDMAJ_D_1@DRIVE: end library: face-seal (SAE J1453) thread FS_THR of dash -16 = 1.4375 (PLAN.md s2 FS_THR / the -16 thread of every staged ORFS row); = Brennan "A1 THREAD" "1-7/16-12" of this row [Q-TRANSFER-ENDLIB yes 2026-10-08]; THDMAJ_D_2@DRIVE: end library: face-seal (SAE J1453) thread FS_THR of dash -12 = 1.1875 (PLAN.md s2 FS_THR / the -12 thread of every staged ORFS row); = Brennan "A2 THREAD" "1-3/16-12" of this row [Q-TRANSFER-ENDLIB yes 2026-10-08]; $PRP@Thread_D_1: Brennan ORFS catalog p7 table ORFS-p007-t05 "FS2500-FG MFS-MFS 90 DEG ELBOW" row FS2500-16-12-FG col "A1 THREAD" "1-7/16-12" in the table's format; $PRP@Thread_D_2: Brennan ORFS catalog p7 table ORFS-p007-t05 "FS2500-FG MFS-MFS 90 DEG ELBOW" row FS2500-16-12-FG col "A2 THREAD" "1-3/16-12" in the table's format; D1_1@BORE: per-dash transfer, user 2026-10-18 Q-FS-XFER yes: same table FS2500: FSM -16 bore on 2 Air-Way row(s): 0.81 (unanimous) [Air-Way, not Brennan]; D1_2@BORE: per-dash transfer, user 2026-10-18 Q-FS-XFER yes: same table FS2500: FSM -12 bore on 2 Air-Way row(s): 0.61 (unanimous) [Air-Way, not Brennan] ¦ MODEL: forged elbow body per the 2500HX pattern (Brennan 2500-06-06-FG STEP): one hex arm along each leg, A/F = max(Air-Way hex, JIC thread majors), flats normal to Z, 30deg double-cone corner puck about Z (radius = hex corner, height = flats); hex-end 75deg chamfers and edge fillets NOT modelled; face-seal legs (SAE J1453 male face seal): face, rectangular O-ring groove, land, 45deg nose chamfer and end length measured per dash on the male leg of BRENNAN_FS6500-NN-NN-FG (gen_straight2 FSMF_MEAS; -08 also = FS2403-08-08); the thread major runs to the end length, then meets the hex flats of the row with a radial step down (thread above the flats), a step up (flats above the thread; Brennan FS6500-06 / -10, FS2501-08-08-FG) or no step where the flats = the thread major within 0.003 (Brennan FS6500-04 / -12 / -16; masters <root>N); hex A/F = the row S2 (face-seal threads are not in the 2603HX A/F rule, PLAN R1); the 75deg chamfer of the hex arm end and the O-ring are NOT modelled; single manufacturer (Brennan pilots; Air-Way 3D models not yet measured); each leg bore runs from its face to the axis crossing | forged (-FG): Brennan p7 prints it but Air-Way has no non-forged row - Brennan-only stays MISSING ¦ forged (-FG): the Air-Way NON-forged series FF2500 is used only where Brennan FS2500-FG prints the same value in every compared cell (user 2026-10-15); forged body shape from Brennan (shape only) ¦ OMi parts file row 5356 (no dimensions) ¦ 2026-10-18 Brennan = yes (wave 3 ORFS, staged, not shipped): sizes from Brennan ORFS p7 FS2500-16-12-FG ($PRP@DimSource BRENNAN; to undo clear the BRENNAN cells and regenerate); threads by dash (end library) | FS2500-16-12-FG