## Sheet1
OMi FS2700-LN - review table STAGED 2026-10-15 (not in 04_DESIGN_TABLES) ¦ dimensions: Air-Way FF2700 s13 double-pass, checked against the Brennan ORFS catalog ¦ 6 BUILD rows = on OMi's website (OMi website ORFS list (two passes, omi_skus_orfs.txt)) ¦ VERIFIED 6, ASSUMED 0, MISSING 0
| L15@DRIVE | I2@DRIVE | S4_1HEX@HEX | S4_2HEX@HEX | D1_1@BORE | D1_2@BORE | THDMAJ_D_1@DRIVE | THDMAJ_D_2@DRIVE | $PRP@Thread_D_1 | $PRP@Thread_D_2 | $PRP@PartNo | $PRP@Description | $PRP@DataStatus | $PRP@AxialSource | $COMMENT | $PRP@ScopeAction | $PRP@OMiSKU | $PRP@OnWebsite
FS2700-LN-04-04 | 1.9 | 1.24 | 0.81 | 0.81 | 0.18 | 0.18 | 0.5625 |  | 9/16-18 | 9/19-18 | FS2700-LN-04-04 | 04 MFS - 04 MFS Bulkhead Straight w/ Lock Nut | VERIFIED | Air-Way FF2700 (s13, double-pass 2026-10-15, parts.air-way.com/api/series/13, two fetches identical) [user 2026-10-15: "use airway dimensions, check brennan too"]; checked against the Brennan ORFS catalog p4 FS2700-04-04 (ORFS-p004-t05) | Air-Way FF2700 = Brennan p4 on overall length, hex (rounding-only differences count as equal) ¦ Air-Way thread printing slip: d(2) UN/UNF-2A "9/19-18" where Air-Way prints 9/16-18 for this dash - THDMAJ left empty, the thread comes from the end library by dash (plan D1) ¦ thread printed differently (Air-Way vs Brennan): d(2) UN/UNF-2A=9/19-18 vs A2 THREAD=9/16-18 ¦ bulkhead union sold with its lock nut (Air-Way -LN-O rows); Brennan prints the bare union (FS2700) - the lock nut is FS0306 ¦ OMi parts file row 5430 (no dimensions) | BUILD | FS2700-LN-04-04 | yes - OMi website ORFS list (two passes, omi_skus_orfs.txt)
FS2700-LN-06-06 | 2.09 | 1.34 | 1 | 1 | 0.26 | 0.26 | 0.6875 | 0.6875 | 11/16-16 | 11/16-16 | FS2700-LN-06-06 | 06 MFS - 06 MFS Bulkhead Straight w/ Lock Nut | VERIFIED | Air-Way FF2700 (s13, double-pass 2026-10-15, parts.air-way.com/api/series/13, two fetches identical) [user 2026-10-15: "use airway dimensions, check brennan too"]; checked against the Brennan ORFS catalog p4 FS2700-06-06 (ORFS-p004-t05) | Air-Way FF2700 = Brennan p4 on overall length, hex (rounding-only differences count as equal) ¦ bulkhead union sold with its lock nut (Air-Way -LN-O rows); Brennan prints the bare union (FS2700) - the lock nut is FS0306 ¦ OMi parts file row 5431 (no dimensions) | BUILD | FS2700-LN-06-06 | yes - OMi website ORFS list (two passes, omi_skus_orfs.txt)
FS2700-LN-08-06 | 2.17 | 1.34 | 1 | 1 | 0.37 | 0.26 | 0.8125 | 0.6875 | 13/16-16 | 11/16-16 | FS2700-LN-08-06 | 08 MFS - 06 MFS Bulkhead Straight w/ Lock Nut | ASSUMED | Air-Way FF2700 (s13, double-pass 2026-10-15, parts.air-way.com/api/series/13, two fetches identical) [user 2026-10-15: "use airway dimensions, check brennan too"] | DROP: in OMi's parts file but NOT on OMi's website (OMi website ORFS list (two passes, omi_skus_orfs.txt)) ¦ Air-Way FF2700 only (no Brennan catalog row of this size) ¦ bulkhead union sold with its lock nut (Air-Way -LN-O rows); Brennan prints the bare union (FS2700) - the lock nut is FS0306 ¦ OMi parts file row 5432 (no dimensions) | DROP |  | no - OMi website ORFS list (two passes, omi_skus_orfs.txt)
FS2700-LN-08-08 | 2.3 | 1.44 | 1.13 | 1.13 | 0.37 | 0.37 | 0.8125 | 0.8125 | 13/16-16 | 13/16-16 | FS2700-LN-08-08 | 08 MFS - 08 MFS Bulkhead Straight w/ Lock Nut | VERIFIED | Air-Way FF2700 (s13, double-pass 2026-10-15, parts.air-way.com/api/series/13, two fetches identical) [user 2026-10-15: "use airway dimensions, check brennan too"]; checked against the Brennan ORFS catalog p4 FS2700-08-08 (ORFS-p004-t05) | Air-Way FF2700 = Brennan p4 on overall length, hex (rounding-only differences count as equal) ¦ bulkhead union sold with its lock nut (Air-Way -LN-O rows); Brennan prints the bare union (FS2700) - the lock nut is FS0306 ¦ OMi parts file row 5433 (no dimensions) | BUILD | FS2700-LN-08-08 | yes - OMi website ORFS list (two passes, omi_skus_orfs.txt)
FS2700-LN-10-10 | 2.62 | 1.6 | 1.31 | 1.31 | 0.49 | 0.49 | 1 | 1 | 1-14 | 1-14 | FS2700-LN-10-10 | 10 MFS - 10 MFS Bulkhead Straight w/ Lock Nut | VERIFIED | Air-Way FF2700 (s13, double-pass 2026-10-15, parts.air-way.com/api/series/13, two fetches identical) [user 2026-10-15: "use airway dimensions, check brennan too"]; checked against the Brennan ORFS catalog p4 FS2700-10-10 (ORFS-p004-t05) | Air-Way FF2700 = Brennan p4 on overall length, hex (rounding-only differences count as equal) ¦ bulkhead union sold with its lock nut (Air-Way -LN-O rows); Brennan prints the bare union (FS2700) - the lock nut is FS0306 ¦ OMi parts file row 5434 (no dimensions) | BUILD | FS2700-LN-10-10 | yes - OMi website ORFS list (two passes, omi_skus_orfs.txt)
FS2700-LN-12-12 | 2.72 | 1.64 | 1.5 | 1.5 | 0.61 | 0.61 | 1.1875 | 1.1875 | 1 3/16-12 | 1 3/16-12 | FS2700-LN-12-12 | 12 MFS - 12 MFS Bulkhead Straight w/ Lock Nut | VERIFIED | Air-Way FF2700 (s13, double-pass 2026-10-15, parts.air-way.com/api/series/13, two fetches identical) [user 2026-10-15: "use airway dimensions, check brennan too"]; checked against the Brennan ORFS catalog p4 FS2700-12-12 (ORFS-p004-t05) | Air-Way FF2700 = Brennan p4 on overall length, hex (rounding-only differences count as equal) ¦ bulkhead union sold with its lock nut (Air-Way -LN-O rows); Brennan prints the bare union (FS2700) - the lock nut is FS0306 ¦ OMi parts file row 5435 (no dimensions) | BUILD | FS2700-LN-12-12 | yes - OMi website ORFS list (two passes, omi_skus_orfs.txt)
FS2700-LN-16-16 | 2.76 | 1.66 | 1.75 | 1.75 | 0.81 | 0.81 | 1.4375 | 1.4375 | 1 7/16-12 | 1 7/16-12 | FS2700-LN-16-16 | 16 MFS - 16 MFS Bulkhead Straight w/ Lock Nut | VERIFIED | Air-Way FF2700 (s13, double-pass 2026-10-15, parts.air-way.com/api/series/13, two fetches identical) [user 2026-10-15: "use airway dimensions, check brennan too"]; checked against the Brennan ORFS catalog p4 FS2700-16-16 (ORFS-p004-t05) | Air-Way FF2700 = Brennan p4 on overall length, hex (rounding-only differences count as equal) ¦ bulkhead union sold with its lock nut (Air-Way -LN-O rows); Brennan prints the bare union (FS2700) - the lock nut is FS0306 ¦ OMi parts file row 5436 (no dimensions) | BUILD | FS2700-LN-16-16 | yes - OMi website ORFS list (two passes, omi_skus_orfs.txt)
FS2700-LN-20-20 | 2.76 | 1.66 | 2 | 2 | 1.02 | 1.02 | 1.6875 | 1.6875 | 1 11/16-12 | 1 11/16-12 | FS2700-LN-20-20 | 20 MFS - 20 MFS Bulkhead Straight w/ Lock Nut | VERIFIED | Air-Way FF2700 (s13, double-pass 2026-10-15, parts.air-way.com/api/series/13, two fetches identical) [user 2026-10-15: "use airway dimensions, check brennan too"]; checked against the Brennan ORFS catalog p4 FS2700-20-20 (ORFS-p004-t05) | DROP: in OMi's parts file but NOT on OMi's website (OMi website ORFS list (two passes, omi_skus_orfs.txt)) ¦ Air-Way FF2700 = Brennan p4 on overall length, hex (rounding-only differences count as equal) ¦ bulkhead union sold with its lock nut (Air-Way -LN-O rows); Brennan prints the bare union (FS2700) - the lock nut is FS0306 ¦ OMi parts file row 5437 (no dimensions) | DROP |  | no - OMi website ORFS list (two passes, omi_skus_orfs.txt)
FF2700:FF2700-24-24-LN-O | 2.76 | 1.66 | 2.38 | 2.38 | 1.26 | 1.26 | 2 | 2 | 2-12 | 2-12 | FF2700:FF2700-24-24-LN-O |  | ASSUMED | Air-Way FF2700 (s13, double-pass 2026-10-15) | DROP: Air-Way row with no matching OMi part in OMi's parts file (2026-10-15) | DROP