## Sheet1
OMi FS2704-LN - review table STAGED 2026-10-15 (not in 04_DESIGN_TABLES) ¦ dimensions: Air-Way FF2704 s34 double-pass, checked against the Brennan ORFS catalog ¦ 6 BUILD rows = on OMi's website (OMi website ORFS list (two passes, omi_skus_orfs.txt)) ¦ VERIFIED 6, ASSUMED 0, MISSING 0
| L16_1@DRIVE | L17@DRIVE | L16_3@DRIVE | I2@DRIVE | I4@DRIVE | S4HEX@HEX | D17@BORE | S2HEX@HEX | D1_1@BORE | D1_2@BORE | D1_3@BORE | THDMAJ_D_1@DRIVE | THDMAJ_D_2@DRIVE | THDMAJ_D_3@DRIVE | $PRP@Thread_D_1 | $PRP@Thread_D_2 | $PRP@Thread_D_3 | $PRP@PartNo | $PRP@Description | $PRP@DataStatus | $PRP@AxialSource | $COMMENT | $PRP@ScopeAction | $PRP@OMiSKU | $PRP@OnWebsite
FS2704-LN-04-04-04-FG | 0.89 | 1.85 | 0.89 | 1.24 | 0.06 | 0.081 | 0.69 | 0.56 | 0.18 | 0.18 | 0.18 | 0.5625 | 0.5625 | 0.5625 | 9/16-18 | 9/16-18 | 9/16-18 | FS2704-LN-04-04-04-FG | 04 MFS - 04 MFS - 04 MFS Bulkhead Run Tee Forged w/ Lock Nut | VERIFIED | Air-Way FF2704 (s34, double-pass 2026-10-15, parts.air-way.com/api/series/34, two fetches identical) [user 2026-10-15: "use airway dimensions, check brennan too"]; checked against the Brennan ORFS catalog p16 FS2704-04-04-04-FG (ORFS-p016-t02); FORGED part: Air-Way NON-forged row FF2704-4-4-4-LN-O, used because Brennan's forged row matches every compared cell [user 2026-10-15: "Yes - use Air-Way's sizes for the 121 forged ORFS parts where Brennan's forged row matches on every cell (VERIFIED); the rest stay MISSING."] | forged (-FG): Air-Way non-forged FF2704-4-4-4-LN-O = Brennan forged FS2704-04-04-04-FG p16 on every compared cell (R1 LGTH ~ L16 (1), S LGTH ~ L17, R2 LGTH ~ L16 (3), JJ FLATS ~ S2) [user 2026-10-15: "Yes - use Air-Way's sizes for the 121 forged ORFS parts where Brennan's forged row matches on every cell (VERIFIED); the rest stay MISSING."] ¦ Air-Way prints the lock-nut hex S4 ".081" on FF2704-4-4-4-LN-O (0.81 on FF2704-4-4-4-O): kept as printed; the lock nut is not modelled (plan D2) ¦ forged (-FG): the Air-Way NON-forged series FF2704 is used only where Brennan FS2704-FG prints the same value in every compared cell (user 2026-10-15); forged body shape from Brennan (shape only) ¦ OMi parts file row 5502 (no dimensions) | BUILD | FS2704-LN-04-04-04-FG | yes - OMi website ORFS list (two passes, omi_skus_orfs.txt)
FS2704-LN-06-06-06-FG | 1.02 | 2.05 | 1.02 | 1.34 | 0.06 | 1 | 0.87 | 0.75 | 0.26 | 0.26 | 0.26 | 0.6875 | 0.6875 | 0.6875 | 11/16-16 | 11/16-16 | 11/16-16 | FS2704-LN-06-06-06-FG | 06 MFS - 06 MFS - 06 MFS Bulkhead Run Tee Forged w/ Lock Nut | VERIFIED | Air-Way FF2704 (s34, double-pass 2026-10-15, parts.air-way.com/api/series/34, two fetches identical) [user 2026-10-15: "use airway dimensions, check brennan too"]; checked against the Brennan ORFS catalog p16 FS2704-06-06-06-FG (ORFS-p016-t02); FORGED part: Air-Way NON-forged row FF2704-6-6-6-LN-O, used because Brennan's forged row matches every compared cell [user 2026-10-15: "Yes - use Air-Way's sizes for the 121 forged ORFS parts where Brennan's forged row matches on every cell (VERIFIED); the rest stay MISSING."] | forged (-FG): Air-Way non-forged FF2704-6-6-6-LN-O = Brennan forged FS2704-06-06-06-FG p16 on every compared cell (R1 LGTH ~ L16 (1), S LGTH ~ L17, R2 LGTH ~ L16 (3), JJ FLATS ~ S2) [user 2026-10-15: "Yes - use Air-Way's sizes for the 121 forged ORFS parts where Brennan's forged row matches on every cell (VERIFIED); the rest stay MISSING."] ¦ forged (-FG): the Air-Way NON-forged series FF2704 is used only where Brennan FS2704-FG prints the same value in every compared cell (user 2026-10-15); forged body shape from Brennan (shape only) ¦ OMi parts file row 5503 (no dimensions) | BUILD | FS2704-LN-06-06-06-FG | yes - OMi website ORFS list (two passes, omi_skus_orfs.txt)
FS2704-LN-08-08-08-FG | 1.14 | 2.18 | 1.14 | 1.44 | 0.1 | 1.13 | 1 | 0.75 | 0.37 | 0.37 | 0.37 | 0.8125 | 0.8125 | 0.8125 | 13/16-16 | 13/16-16 | 13/16-16 | FS2704-LN-08-08-08-FG | 08 MFS - 08 MFS - 08 MFS Bulkhead Run Tee Forged w/ Lock Nut | VERIFIED | Air-Way FF2704 (s34, double-pass 2026-10-15, parts.air-way.com/api/series/34, two fetches identical) [user 2026-10-15: "use airway dimensions, check brennan too"]; checked against the Brennan ORFS catalog p16 FS2704-08-08-08-FG (ORFS-p016-t02); FORGED part: Air-Way NON-forged row FF2704-8-8-8-LN-O, used because Brennan's forged row matches every compared cell [user 2026-10-15: "Yes - use Air-Way's sizes for the 121 forged ORFS parts where Brennan's forged row matches on every cell (VERIFIED); the rest stay MISSING."] | forged (-FG): Air-Way non-forged FF2704-8-8-8-LN-O = Brennan forged FS2704-08-08-08-FG p16 on every compared cell (R1 LGTH ~ L16 (1), S LGTH ~ L17, R2 LGTH ~ L16 (3), JJ FLATS ~ S2) [user 2026-10-15: "Yes - use Air-Way's sizes for the 121 forged ORFS parts where Brennan's forged row matches on every cell (VERIFIED); the rest stay MISSING."] ¦ forged (-FG): the Air-Way NON-forged series FF2704 is used only where Brennan FS2704-FG prints the same value in every compared cell (user 2026-10-15); forged body shape from Brennan (shape only) ¦ OMi parts file row 5504 (no dimensions) | BUILD | FS2704-LN-08-08-08-FG | yes - OMi website ORFS list (two passes, omi_skus_orfs.txt)
FS2704-LN-10-10-10-FG | 1.36 | 2.48 | 1.36 | 1.6 | 0.06 | 1.31 | 1.19 | 1.06 | 0.49 | 0.49 | 0.49 | 1 | 1 | 1 | 1-14 | 1-14 | 1-14 | FS2704-LN-10-10-10-FG | 10 MFS - 10 MFS - 10 MFS Bulkhead Run Tee Forged w/ Lock Nut | VERIFIED | Air-Way FF2704 (s34, double-pass 2026-10-15, parts.air-way.com/api/series/34, two fetches identical) [user 2026-10-15: "use airway dimensions, check brennan too"]; checked against the Brennan ORFS catalog p16 FS2704-10-10-10-FG (ORFS-p016-t02); FORGED part: Air-Way NON-forged row FF2704-10-10-10-LN-O, used because Brennan's forged row matches every compared cell [user 2026-10-15: "Yes - use Air-Way's sizes for the 121 forged ORFS parts where Brennan's forged row matches on every cell (VERIFIED); the rest stay MISSING."] | forged (-FG): Air-Way non-forged FF2704-10-10-10-LN-O = Brennan forged FS2704-10-10-10-FG p16 on every compared cell (R1 LGTH ~ L16 (1), S LGTH ~ L17, R2 LGTH ~ L16 (3), JJ FLATS ~ S2) [user 2026-10-15: "Yes - use Air-Way's sizes for the 121 forged ORFS parts where Brennan's forged row matches on every cell (VERIFIED); the rest stay MISSING."] ¦ forged (-FG): the Air-Way NON-forged series FF2704 is used only where Brennan FS2704-FG prints the same value in every compared cell (user 2026-10-15); forged body shape from Brennan (shape only) ¦ OMi parts file row 5505 (no dimensions) | BUILD | FS2704-LN-10-10-10-FG | yes - OMi website ORFS list (two passes, omi_skus_orfs.txt)
FS2704-LN-12-12-12-FG | 1.52 | 2.65 | 1.52 | 1.63 | 0.06 | 1.5 | 1.37 | 1.18 | 0.61 | 0.61 | 0.61 |  | 1.1875 | 1.1875 | 1. 3/16-12 | 1 3/16-12 | 1 3/16-12 | FS2704-LN-12-12-12-FG | 12 MFS - 12 MFS - 12 MFS Bulkhead Run Tee Forged w/ Lock Nut | VERIFIED | Air-Way FF2704 (s34, double-pass 2026-10-15, parts.air-way.com/api/series/34, two fetches identical) [user 2026-10-15: "use airway dimensions, check brennan too"]; checked against the Brennan ORFS catalog p16 FS2704-12-12-12-FG (ORFS-p016-t02); FORGED part: Air-Way NON-forged row FF2704-12-12-12-LN-O, used because Brennan's forged row matches every compared cell [user 2026-10-15: "Yes - use Air-Way's sizes for the 121 forged ORFS parts where Brennan's forged row matches on every cell (VERIFIED); the rest stay MISSING."] | forged (-FG): Air-Way non-forged FF2704-12-12-12-LN-O = Brennan forged FS2704-12-12-12-FG p16 on every compared cell (R1 LGTH ~ L16 (1), S LGTH ~ L17, R2 LGTH ~ L16 (3), JJ FLATS ~ S2) [user 2026-10-15: "Yes - use Air-Way's sizes for the 121 forged ORFS parts where Brennan's forged row matches on every cell (VERIFIED); the rest stay MISSING."] ¦ Air-Way thread printing slip: d(1) UN/UNF-2A "1. 3/16-12" where Air-Way prints 1-3/16-12 for this dash - THDMAJ left empty, the thread comes from the end library by dash (plan D1) ¦ forged (-FG): the Air-Way NON-forged series FF2704 is used only where Brennan FS2704-FG prints the same value in every compared cell (user 2026-10-15); forged body shape from Brennan (shape only) ¦ OMi parts file row 5506 (no dimensions) | BUILD | FS2704-LN-12-12-12-FG | yes - OMi website ORFS list (two passes, omi_skus_orfs.txt)
FS2704-LN-16-16-16-FG | 1.67 | 2.8 | 1.67 | 1.65 | 0.06 | 1.75 | 1.62 | 1.44 | 0.81 | 0.81 | 0.81 |  | 1.4375 | 1.4375 | 1 /16-12 | 1 7/16-12 | 1 7/16-12 | FS2704-LN-16-16-16-FG | 16 MFS - 16 MFS - 16 MFS Bulkhead Run Tee Forged w/ Lock Nut | VERIFIED | Air-Way FF2704 (s34, double-pass 2026-10-15, parts.air-way.com/api/series/34, two fetches identical) [user 2026-10-15: "use airway dimensions, check brennan too"]; checked against the Brennan ORFS catalog p16 FS2704-16-16-16-FG (ORFS-p016-t02); FORGED part: Air-Way NON-forged row FF704-16-16-16-LN-O, used because Brennan's forged row matches every compared cell [user 2026-10-15: "Yes - use Air-Way's sizes for the 121 forged ORFS parts where Brennan's forged row matches on every cell (VERIFIED); the rest stay MISSING."] | forged (-FG): Air-Way non-forged FF704-16-16-16-LN-O = Brennan forged FS2704-16-16-16-FG p16 on every compared cell (R1 LGTH ~ L16 (1), S LGTH ~ L17, R2 LGTH ~ L16 (3), JJ FLATS ~ S2) [user 2026-10-15: "Yes - use Air-Way's sizes for the 121 forged ORFS parts where Brennan's forged row matches on every cell (VERIFIED); the rest stay MISSING."] ¦ Air-Way thread printing slip: d(1) UN/UNF-2A "1 /16-12" where Air-Way prints 1-7/16-12 for this dash - THDMAJ left empty, the thread comes from the end library by dash (plan D1) ¦ forged (-FG): the Air-Way NON-forged series FF2704 is used only where Brennan FS2704-FG prints the same value in every compared cell (user 2026-10-15); forged body shape from Brennan (shape only) ¦ OMi parts file row 5507 (no dimensions) | BUILD | FS2704-LN-16-16-16-FG | yes - OMi website ORFS list (two passes, omi_skus_orfs.txt)
FS2704-LN-20-20-20-FG | [17 empty] | FS2704-LN-20-20-20-FG | 20 MFS - 20 MFS - 20 MFS Bulkhead Run Tee Forged w/ Lock Nut | MISSING | not built: forged part where Air-Way and Brennan do not match on every cell (user 2026-10-15: the rest stay MISSING) | DROP: in OMi's parts file but NOT on OMi's website (OMi website ORFS list (two passes, omi_skus_orfs.txt)) ¦ forged (-FG): Brennan p16 prints it but Air-Way has no non-forged row - Brennan-only stays MISSING ¦ forged (-FG): the Air-Way NON-forged series FF2704 is used only where Brennan FS2704-FG prints the same value in every compared cell (user 2026-10-15); forged body shape from Brennan (shape only) ¦ OMi parts file row 5508 (no dimensions) | DROP |  | no - OMi website ORFS list (two passes, omi_skus_orfs.txt)
FS2704-LN-24-24-24-FG | [17 empty] | FS2704-LN-24-24-24-FG | 24 MFS - 24 MFS - 24 MFS Bulkhead Run Tee Forged w/ Lock Nut | MISSING | not built: forged part where Air-Way and Brennan do not match on every cell (user 2026-10-15: the rest stay MISSING) | DROP: in OMi's parts file but NOT on OMi's website (OMi website ORFS list (two passes, omi_skus_orfs.txt)) ¦ forged (-FG): Brennan FS2704-FG prints no row of this size - stays MISSING ¦ forged (-FG): the Air-Way NON-forged series FF2704 is used only where Brennan FS2704-FG prints the same value in every compared cell (user 2026-10-15); forged body shape from Brennan (shape only) ¦ OMi parts file row 5509 (no dimensions) | DROP |  | no - OMi website ORFS list (two passes, omi_skus_orfs.txt)
FS2704-LN-32-32-32-FG | [17 empty] | FS2704-LN-32-32-32-FG | 32 MFS - 32 MFS - 32 MFS Bulkhead Run Tee Forged w/ Lock Nut | MISSING | not built: forged part where Air-Way and Brennan do not match on every cell (user 2026-10-15: the rest stay MISSING) | DROP: in OMi's parts file but NOT on OMi's website (OMi website ORFS list (two passes, omi_skus_orfs.txt)) ¦ forged (-FG): Brennan FS2704-FG prints no row of this size - stays MISSING ¦ forged (-FG): the Air-Way NON-forged series FF2704 is used only where Brennan FS2704-FG prints the same value in every compared cell (user 2026-10-15); forged body shape from Brennan (shape only) ¦ OMi parts file row 5510 (no dimensions) | DROP |  | no - OMi website ORFS list (two passes, omi_skus_orfs.txt)