## Sheet1
| M1@LEG1 | BODYR@LEG1 | NW1_BODYL@LEG1 | NW1_NECKR@LEG1 | NW1_NECKL@LEG1 | NW1_CHR@LEG1 | NW1_CHANG1@LEG1 | NW1_NUTR@LEG1 | NW1_CHANG2@LEG1 | NW1_NUTT@LEG1 | NW1_CHR2@LEG1 | NW1_WASHR@LEG1 | NW1_WASHT@LEG1 | NW1_UCR@LEG1 | THDMAJR_B1@LEG1 | NW1_THDL@LEG1 | NUTHEX1@NUTHEX1 | DEPTH@NUTCUT1 | M2@LEG2 | BODYR@LEG2 | SW2_BODYS@LEG2 | SW2_NECKR@LEG2 | SW2_NUTL@LEG2 | SW2_SKIRTR@LEG2 | SW2_SKIRTL@LEG2 | SW2_SKIRTFR@LEG2 | SW2_NUTHEXL@LEG2 | SW2_NUTR@LEG2 | SW2_CSR@LEG2 | SW2_MINR@LEG2 | SW2_THDL@LEG2 | SW2_RELR@LEG2 | SW2_FLOOR@LEG2 | SW2_NOSER@LEG2 | SW2_NOSETIP@LEG2 | SW2_SEATR@LEG2 | NUTHEX2@NUTHEX2 | DEPTH@NUTCUT2 | D1@BORE1 | DEPTH@BORECUT1 | D2@BORE2 | DEPTH@BORECUT2 | THDDIA@THD_End1 | THDPITCH@THD_End1 | DEPTH@THD_End1 | Profile_Height@THD_End1_PROF | Profile_Land@THD_End1_PROF | THDPITCH@THD_End1_PROF | HELIXDIA@HELIXSK_2 | HEIGHT@HELIX_2 | PITCH@HELIX_2 | PROF_R@THDPROF_2 | APEXR@THDPROF_2 | PROF_AX@THDPROF_2 | HEXAF@HEX1 | HEXL@HEX1_BODY | HEXAF@HEX2 | HEXL@HEX2_BODY | PUCK_HB@PUCK | PUCK_HT@PUCK | PUCK_R1B@PUCK | PUCK_R1T@PUCK | PUCK_XC@PUCK | $PRP@PartNo | $PRP@Description | $PRP@GeometryRoot | $PRP@End1_Thread | $PRP@End2_Thread | $PRP@DataStatus | $PRP@AxialSource | $COMMENT | $PRP@OMiSKU
6809-10-10-NWO-FG | 1.7 | 0.4375 | 0.7 | 0.4 | 0.03 | 0.505 | 75 | 0.58735 | 75 | 0.36 | 0.505 | 0.5775 | 0.05 | 0.3865 | 0.4375 | 0.391 | 1 | 0.36 | 1.62 | 0.4375 | 0.985 | 0.347 | 0.944 | 0.4758 | 0.19 | 0.4988 | 0.5265 | 0.57735 | 0.4375 | 0.39884 | 0.404 | 0.4475 | 0.7794 | 0.394 | 0.5 | 0.3375 | 1 | 0.5265 | 0.484 | 1.7 | 0.484 | 1.62 | 0.875 | 0.07143 | 0.391 | 0.03866 | 0.01786 | 0.07143 | 0.79768 | 0.4364 | 0.07143 | 0.39884 | 0.4375 | 1.62 | 0.875 | 0.7 | 0.875 | 0.635 | 0.4375 | 0.4375 | 0.25209 | 0.25209 | 0.50468 | 6809-10-10-NWO-FG | 90 deg Adjustable Male ORB x Female JIC Swivel Elbow, 7/8-14 (adjustable male ORB) x 7/8-14 (female 37deg JIC swivel) | 6809 | 7/8-14 (adjustable male ORB) | 7/8-14 (female 37deg JIC swivel) | ASSUMED | [BRENNAN-CAD 2026-10-21 group B: C4HEX@HEX, C3HEX@HEX, D1@BORE, D2@BORE] [BRENNAN-CAD 2026-10-21: M10@DRIVE, M5@DRIVE, M7@DRIVE, Y@HEX] OMi catalog SKU (omindustrial.com collections feed (cs-adapters, carbon-steel-flange-adapters-accessories, carbon-steel-braze-beaded-hose; products.json limit=50, single pass 2026-09-23)); Air-Way has the same size only as 6809-10-10 NWO (differs by -FG suffix) -> dims NOT copied ¦ MODEL: forged elbow body per the 2500HX pattern (Brennan 2500-06-06-FG STEP): one hex arm along each leg, A/F = max(the row hex A/F (its source: the start of this AxialSource), JIC thread majors), flats normal to Z, 30deg double-cone corner puck about Z (radius = hex corner, height = flats); hex-end 75deg chamfers and edge fillets NOT modelled; female 37deg JIC SWIVEL end, sectioned on the Brennan 6500-04/-05/-06/-08/-10/-12/-16/-20/-24/-32-FG STEPs (one per swivel size): swivel nut hex = Air-Way C3 over the measured nut hex length, round skirt (measured radii and taper) to the measured nut rear face, measured neck radius to the body face; nut thread = ASME B1.1 basic minor (= Brennan at every measured size) with a straight helical UN-2B thread over the measured length, 50deg countersink from the thread major, 45deg relief to the measured counterbore; nose inside the nut (measured OD and slot-floor depth), nose tip at Air-Way L minus the to-seat length (Brennan within 0.01), 37deg internal seat from the measured mouth dia straight to the bore; NUT AND BODY ARE ONE SOLID (the Brennan STEPs are one solid too) - the nut/body joint (collar, crimp dimples, rear undercut), hex chamfers and fillets are NOT modelled; the forged hex arm stops at the measured body-face position (= the 6500 forged-arm end on all 4 STEPs); single manufacturer (Brennan) - every swivel size -04..-32 except -14 measured; swivel leg length = Air-Way M5 (crossing to the nut face), nose tip at Air-Way M10; adjustable ORB stud end (nut, washer, O-ring) - Brennan 6801-XX-XX-NWO-FG STEPs, one per ORB size -02..-32: from the body face (Air-Way LEG minus ORB_I3, = Brennan on every STEP) a round neck, the locknut (hex = Air-Way HEXB = Brennan, measured thickness, both faces chamfered 15deg to the face from the across-flats circle as MEASURED on all 12 STEPs - drawn as a revolved envelope cut to the hexagon, flats normal to Z; chamfer start drawn 0.005 outside the flats circle to avoid a tangent edge: ASSUMPTION, cosmetic), the backup washer (measured OD and thickness), the O-ring undercut (root = Air-Way groove dia = Brennan) and the male ORB thread (Air-Way thread length, Thread feature); locknut, washer and O-ring are one solid with the body, as on the Brennan STEPs (O-ring not drawn); the nut sits where Brennan shows it (backed off against the washer); no tip chamfer (as on the fixed ORB ends); each leg bore runs from its face to the axis crossing | BUILD-NEAR: forged (-FG) and non-FG variants differ in length on other series (e.g. 1501 N1, 2701 Y), so 6809-10-10 NWO dims are NOT assumed for this SKU; confirm with OMi/Brennan before modelling ¦ Brennan CAD record 6809-10-10-NWO-FG (PARTcommunity / CADENAS, M10@DRIVE=M, M5@DRIVE=M6, M7@DRIVE=M7, Y@HEX=Y; user 2026-10-21 "yes you can use them following my rule") ¦ Brennan CAD record 6809-10-10-NWO-FG (PARTcommunity / CADENAS, group B 2026-10-21: C4HEX@HEX=C1, C3HEX@HEX=C2, D1@BORE=B1D, D2@BORE=B2D; user 2026-10-21 "yes you can use them following my rule") ¦ leg 1: adjustable ORB tip-to-body-face 1 = Air-Way 6801 ORB_I3 for -10 (= Brennan 6801 STEP; not printed for this series - ASSUMPTION); leg 1: adjustable ORB thread length 0.391 = the ORB end library (6401 / 6405 / 6410 tables; = Air-Way 6801 ORB_THDL at every dash -02..-32) for -10 (end library, Q-TRANSFER-ENDLIB 2026-10-08); leg 1: adjustable ORB undercut dia 0.773 = the ORB end library (6401 / 6405 / 6410 tables; = Air-Way 6801 ORB_GRVDIA at every dash -02..-32) for -10 (end library, Q-TRANSFER-ENDLIB 2026-10-08) | 6809-10-10-NWO-FG
6809-04-04-NWO-FG | 1.03 | 0.219 | 0.3 | 0.2252 | 0.029 | 0.2865 | 75 | 0.33505 | 75 | 0.28 | 0.2865 | 0.325 | 0.035 | 0.182 | 0.21875 | 0.265 | 0.563 | 0.28 | 1 | 0.219 | 0.685 | 0.1465 | 0.649 | 0.2574 | 0.14 | 0.2796 | 0.3268 | 0.32505 | 0.21875 | 0.19169 | 0.264 | 0.235 | 0.5243 | 0.1845 | 0.32 | 0.145 | 0.563 | 0.3268 | 0.172 | 1.03 | 0.172 | 1 | 0.4375 | 0.05 | 0.265 | 0.02706 | 0.0125 | 0.05 | 0.38338 | 0.2867 | 0.05 | 0.19169 | 0.21875 | 1 | 0.438 | 0.3 | 0.438 | 0.315 | 0.219 | 0.219 | 0.12594 | 0.12594 | 0.25238 | 6809-04-04-NWO-FG | 90 deg Adjustable Male ORB x Female JIC Swivel Elbow, 7/16-20 (adjustable male ORB) x 7/16-20 (female 37deg JIC swivel) | 6809 | 7/16-20 (adjustable male ORB) | 7/16-20 (female 37deg JIC swivel) | ASSUMED | [BRENNAN-ONLY 2026-10-18] OMi catalog SKU dropped by the 2026-09-23 crawl (adapters77, 2026-10-16); NO Air-Way row for this size; 2026-10-18 Brennan allowed (user: "yes use brennan but still differentiate"): legs / hexes / flats / bores from the Brennan TFA catalog p.44; ORB / JIC majors from the end libraries ¦ MODEL: forged elbow body per the 2500HX pattern (Brennan 2500-06-06-FG STEP): one hex arm along each leg, A/F = max(the row hex A/F (its source: the start of this AxialSource), JIC thread majors), flats normal to Z, 30deg double-cone corner puck about Z (radius = hex corner, height = flats); hex-end 75deg chamfers and edge fillets NOT modelled; female 37deg JIC SWIVEL end, sectioned on the Brennan 6500-04/-05/-06/-08/-10/-12/-16/-20/-24/-32-FG STEPs (one per swivel size): swivel nut hex = Air-Way C3 over the measured nut hex length, round skirt (measured radii and taper) to the measured nut rear face, measured neck radius to the body face; nut thread = ASME B1.1 basic minor (= Brennan at every measured size) with a straight helical UN-2B thread over the measured length, 50deg countersink from the thread major, 45deg relief to the measured counterbore; nose inside the nut (measured OD and slot-floor depth), nose tip at Air-Way L minus the to-seat length (Brennan within 0.01), 37deg internal seat from the measured mouth dia straight to the bore; NUT AND BODY ARE ONE SOLID (the Brennan STEPs are one solid too) - the nut/body joint (collar, crimp dimples, rear undercut), hex chamfers and fillets are NOT modelled; the forged hex arm stops at the measured body-face position (= the 6500 forged-arm end on all 4 STEPs); single manufacturer (Brennan) - every swivel size -04..-32 except -14 measured; swivel leg length = Air-Way M5 (crossing to the nut face), nose tip at Air-Way M10; adjustable ORB stud end (nut, washer, O-ring) - Brennan 6801-XX-XX-NWO-FG STEPs, one per ORB size -02..-32: from the body face (Air-Way LEG minus ORB_I3, = Brennan on every STEP) a round neck, the locknut (hex = Air-Way HEXB = Brennan, measured thickness, both faces chamfered 15deg to the face from the across-flats circle as MEASURED on all 12 STEPs - drawn as a revolved envelope cut to the hexagon, flats normal to Z; chamfer start drawn 0.005 outside the flats circle to avoid a tangent edge: ASSUMPTION, cosmetic), the backup washer (measured OD and thickness), the O-ring undercut (root = Air-Way groove dia = Brennan) and the male ORB thread (Air-Way thread length, Thread feature); locknut, washer and O-ring are one solid with the body, as on the Brennan STEPs (O-ring not drawn); the nut sits where Brennan shows it (backed off against the washer); no tip chamfer (as on the fixed ORB ends); each leg bore runs from its face to the axis crossing | 2026-10-18 (wave 3 adapters, staged, not shipped): NEW row - OMi sells this part (SKU dropped by the 2026-09-23 crawl; two-pass crawl 2026-10-16, tools/_out/adapters77_20261016/REPORT_77.md); Air-Way does not print this size; sizes from the Brennan TFA catalog p.44 alone; marked DimSource BRENNAN ¦ leg 1: adjustable ORB tip-to-body-face 0.73 = Air-Way 6801 ORB_I3 for -04 (= Brennan 6801 STEP; not printed for this series - ASSUMPTION); leg 1: adjustable ORB thread length 0.265 = the ORB end library (6401 / 6405 / 6410 tables; = Air-Way 6801 ORB_THDL at every dash -02..-32) for -04 (end library, Q-TRANSFER-ENDLIB 2026-10-08); leg 1: adjustable ORB undercut dia 0.364 = the ORB end library (6401 / 6405 / 6410 tables; = Air-Way 6801 ORB_GRVDIA at every dash -02..-32) for -04 (end library, Q-TRANSFER-ENDLIB 2026-10-08); leg 2: Air-Way nut-face-to-seat 0.320 vs Brennan 0.350 | 6809-04-04-NWO-FG
6809-06-06-NWO-FG | 1.25 | 0.281 | 0.5 | 0.2752 | 0.012 | 0.349 | 75 | 0.40722 | 75 | 0.27 | 0.349 | 0.397 | 0.035 | 0.2405 | 0.28125 | 0.312 | 0.688 | 0.27 | 1.25 | 0.281 | 0.785 | 0.206 | 0.735 | 0.3224 | 0.145 | 0.3428 | 0.3876 | 0.39722 | 0.28125 | 0.25118 | 0.2945 | 0.2925 | 0.5953 | 0.246 | 0.38 | 0.215 | 0.688 | 0.3876 | 0.297 | 1.25 | 0.297 | 1.25 | 0.5625 | 0.05556 | 0.312 | 0.03007 | 0.01389 | 0.05556 | 0.50236 | 0.3197 | 0.05556 | 0.25118 | 0.28125 | 1.25 | 0.562 | 0.5 | 0.562 | 0.465 | 0.281 | 0.281 | 0.16174 | 0.16174 | 0.32397 | 6809-06-06-NWO-FG | 90 deg Adjustable Male ORB x Female JIC Swivel Elbow, 9/16-18 (adjustable male ORB) x 9/16-18 (female 37deg JIC swivel) | 6809 | 9/16-18 (adjustable male ORB) | 9/16-18 (female 37deg JIC swivel) | ASSUMED | [BRENNAN-ONLY 2026-10-18] OMi catalog SKU dropped by the 2026-09-23 crawl (adapters77, 2026-10-16); NO Air-Way row for this size; 2026-10-18 Brennan allowed (user: "yes use brennan but still differentiate"): legs / hexes / flats / bores from the Brennan TFA catalog p.44; ORB / JIC majors from the end libraries ¦ MODEL: forged elbow body per the 2500HX pattern (Brennan 2500-06-06-FG STEP): one hex arm along each leg, A/F = max(the row hex A/F (its source: the start of this AxialSource), JIC thread majors), flats normal to Z, 30deg double-cone corner puck about Z (radius = hex corner, height = flats); hex-end 75deg chamfers and edge fillets NOT modelled; female 37deg JIC SWIVEL end, sectioned on the Brennan 6500-04/-05/-06/-08/-10/-12/-16/-20/-24/-32-FG STEPs (one per swivel size): swivel nut hex = Air-Way C3 over the measured nut hex length, round skirt (measured radii and taper) to the measured nut rear face, measured neck radius to the body face; nut thread = ASME B1.1 basic minor (= Brennan at every measured size) with a straight helical UN-2B thread over the measured length, 50deg countersink from the thread major, 45deg relief to the measured counterbore; nose inside the nut (measured OD and slot-floor depth), nose tip at Air-Way L minus the to-seat length (Brennan within 0.01), 37deg internal seat from the measured mouth dia straight to the bore; NUT AND BODY ARE ONE SOLID (the Brennan STEPs are one solid too) - the nut/body joint (collar, crimp dimples, rear undercut), hex chamfers and fillets are NOT modelled; the forged hex arm stops at the measured body-face position (= the 6500 forged-arm end on all 4 STEPs); single manufacturer (Brennan) - every swivel size -04..-32 except -14 measured; swivel leg length = Air-Way M5 (crossing to the nut face), nose tip at Air-Way M10; adjustable ORB stud end (nut, washer, O-ring) - Brennan 6801-XX-XX-NWO-FG STEPs, one per ORB size -02..-32: from the body face (Air-Way LEG minus ORB_I3, = Brennan on every STEP) a round neck, the locknut (hex = Air-Way HEXB = Brennan, measured thickness, both faces chamfered 15deg to the face from the across-flats circle as MEASURED on all 12 STEPs - drawn as a revolved envelope cut to the hexagon, flats normal to Z; chamfer start drawn 0.005 outside the flats circle to avoid a tangent edge: ASSUMPTION, cosmetic), the backup washer (measured OD and thickness), the O-ring undercut (root = Air-Way groove dia = Brennan) and the male ORB thread (Air-Way thread length, Thread feature); locknut, washer and O-ring are one solid with the body, as on the Brennan STEPs (O-ring not drawn); the nut sits where Brennan shows it (backed off against the washer); no tip chamfer (as on the fixed ORB ends); each leg bore runs from its face to the axis crossing | 2026-10-18 (wave 3 adapters, staged, not shipped): NEW row - OMi sells this part (SKU dropped by the 2026-09-23 crawl; two-pass crawl 2026-10-16, tools/_out/adapters77_20261016/REPORT_77.md); Air-Way does not print this size; sizes from the Brennan TFA catalog p.44 alone; marked DimSource BRENNAN ¦ leg 1: adjustable ORB tip-to-body-face 0.75 = Air-Way 6801 ORB_I3 for -06 (= Brennan 6801 STEP; not printed for this series - ASSUMPTION); leg 1: adjustable ORB thread length 0.312 = the ORB end library (6401 / 6405 / 6410 tables; = Air-Way 6801 ORB_THDL at every dash -02..-32) for -06 (end library, Q-TRANSFER-ENDLIB 2026-10-08); leg 1: adjustable ORB undercut dia 0.481 = the ORB end library (6401 / 6405 / 6410 tables; = Air-Way 6801 ORB_GRVDIA at every dash -02..-32) for -06 (end library, Q-TRANSFER-ENDLIB 2026-10-08) | 6809-06-06-NWO-FG
6809-08-08-NWO-FG | 1.45 | 0.375 | 0.59 | 0.35 | 0.019 | 0.4425 | 75 | 0.51518 | 75 | 0.31 | 0.4425 | 0.505 | 0.041 | 0.33 | 0.375 | 0.344 | 0.875 | 0.31 | 1.38 | 0.375 | 0.885 | 0.292 | 0.827 | 0.4108 | 0.18 | 0.4361 | 0.4499 | 0.50518 | 0.375 | 0.34117 | 0.3283 | 0.3925 | 0.6723 | 0.34 | 0.42 | 0.2825 | 0.875 | 0.4499 | 0.391 | 1.45 | 0.391 | 1.38 | 0.75 | 0.0625 | 0.344 | 0.03383 | 0.01562 | 0.0625 | 0.68234 | 0.3567 | 0.0625 | 0.34117 | 0.375 | 1.38 | 0.75 | 0.59 | 0.75 | 0.495 | 0.375 | 0.375 | 0.21601 | 0.21601 | 0.43251 | 6809-08-08-NWO-FG | 90 deg Adjustable Male ORB x Female JIC Swivel Elbow, 3/4-16 (adjustable male ORB) x 3/4-16 (female 37deg JIC swivel) | 6809 | 3/4-16 (adjustable male ORB) | 3/4-16 (female 37deg JIC swivel) | ASSUMED | [BRENNAN-ONLY 2026-10-18] OMi catalog SKU dropped by the 2026-09-23 crawl (adapters77, 2026-10-16); NO Air-Way row for this size; 2026-10-18 Brennan allowed (user: "yes use brennan but still differentiate"): legs / hexes / flats / bores from the Brennan TFA catalog p.44; ORB / JIC majors from the end libraries ¦ MODEL: forged elbow body per the 2500HX pattern (Brennan 2500-06-06-FG STEP): one hex arm along each leg, A/F = max(the row hex A/F (its source: the start of this AxialSource), JIC thread majors), flats normal to Z, 30deg double-cone corner puck about Z (radius = hex corner, height = flats); hex-end 75deg chamfers and edge fillets NOT modelled; female 37deg JIC SWIVEL end, sectioned on the Brennan 6500-04/-05/-06/-08/-10/-12/-16/-20/-24/-32-FG STEPs (one per swivel size): swivel nut hex = Air-Way C3 over the measured nut hex length, round skirt (measured radii and taper) to the measured nut rear face, measured neck radius to the body face; nut thread = ASME B1.1 basic minor (= Brennan at every measured size) with a straight helical UN-2B thread over the measured length, 50deg countersink from the thread major, 45deg relief to the measured counterbore; nose inside the nut (measured OD and slot-floor depth), nose tip at Air-Way L minus the to-seat length (Brennan within 0.01), 37deg internal seat from the measured mouth dia straight to the bore; NUT AND BODY ARE ONE SOLID (the Brennan STEPs are one solid too) - the nut/body joint (collar, crimp dimples, rear undercut), hex chamfers and fillets are NOT modelled; the forged hex arm stops at the measured body-face position (= the 6500 forged-arm end on all 4 STEPs); single manufacturer (Brennan) - every swivel size -04..-32 except -14 measured; swivel leg length = Air-Way M5 (crossing to the nut face), nose tip at Air-Way M10; adjustable ORB stud end (nut, washer, O-ring) - Brennan 6801-XX-XX-NWO-FG STEPs, one per ORB size -02..-32: from the body face (Air-Way LEG minus ORB_I3, = Brennan on every STEP) a round neck, the locknut (hex = Air-Way HEXB = Brennan, measured thickness, both faces chamfered 15deg to the face from the across-flats circle as MEASURED on all 12 STEPs - drawn as a revolved envelope cut to the hexagon, flats normal to Z; chamfer start drawn 0.005 outside the flats circle to avoid a tangent edge: ASSUMPTION, cosmetic), the backup washer (measured OD and thickness), the O-ring undercut (root = Air-Way groove dia = Brennan) and the male ORB thread (Air-Way thread length, Thread feature); locknut, washer and O-ring are one solid with the body, as on the Brennan STEPs (O-ring not drawn); the nut sits where Brennan shows it (backed off against the washer); no tip chamfer (as on the fixed ORB ends); each leg bore runs from its face to the axis crossing | 2026-10-18 (wave 3 adapters, staged, not shipped): NEW row - OMi sells this part (SKU dropped by the 2026-09-23 crawl; two-pass crawl 2026-10-16, tools/_out/adapters77_20261016/REPORT_77.md); Air-Way does not print this size; sizes from the Brennan TFA catalog p.44 alone; marked DimSource BRENNAN ¦ leg 1: adjustable ORB tip-to-body-face 0.86 = Air-Way 6801 ORB_I3 for -08 (= Brennan 6801 STEP; not printed for this series - ASSUMPTION); leg 1: adjustable ORB thread length 0.344 = the ORB end library (6401 / 6405 / 6410 tables; = Air-Way 6801 ORB_THDL at every dash -02..-32) for -08 (end library, Q-TRANSFER-ENDLIB 2026-10-08); leg 1: adjustable ORB undercut dia 0.66 = the ORB end library (6401 / 6405 / 6410 tables; = Air-Way 6801 ORB_GRVDIA at every dash -02..-32) for -08 (end library, Q-TRANSFER-ENDLIB 2026-10-08) | 6809-08-08-NWO-FG
6809-12-12-NWO-FG | 1.94 | 0.531 | 0.8 | 0.5 | 0.027 | 0.63 | 75 | 0.73169 | 75 | 0.41 | 0.63 | 0.722 | 0.05 | 0.4725 | 0.53125 | 0.469 | 1.25 | 0.41 | 1.75 | 0.531 | 1.089 | 0.417 | 1.047 | 0.5928 | 0.2 | 0.6237 | 0.5998 | 0.72169 | 0.53125 | 0.48614 | 0.4472 | 0.549 | 0.8623 | 0.481 | 0.57 | 0.4225 | 1.25 | 0.5998 | 0.609 | 1.94 | 0.609 | 1.75 | 1.0625 | 0.08333 | 0.469 | 0.04511 | 0.02083 | 0.08333 | 0.97228 | 0.4851 | 0.08333 | 0.48614 | 0.53125 | 1.75 | 1.062 | 0.8 | 1.062 | 0.661 | 0.531 | 0.531 | 0.30607 | 0.30607 | 0.61265 | 6809-12-12-NWO-FG | 90 deg Adjustable Male ORB x Female JIC Swivel Elbow, 1 1/16-12 (adjustable male ORB) x 1 1/16-12 (female 37deg JIC swivel) | 6809 | 1 1/16-12 (adjustable male ORB) | 1 1/16-12 (female 37deg JIC swivel) | ASSUMED | [BRENNAN-CAD 2026-10-21 group B: C4HEX@HEX, C3HEX@HEX, D1@BORE, D2@BORE] [BRENNAN-CAD 2026-10-21: M10@DRIVE, M5@DRIVE, M7@DRIVE, Y@HEX] OMi catalog SKU (omindustrial.com collections feed (cs-adapters, carbon-steel-flange-adapters-accessories, carbon-steel-braze-beaded-hose; products.json limit=50, single pass 2026-09-23)); Air-Way has the same size only as 6809-12-12 NWO (differs by -FG suffix) -> dims NOT copied ¦ MODEL: forged elbow body per the 2500HX pattern (Brennan 2500-06-06-FG STEP): one hex arm along each leg, A/F = max(the row hex A/F (its source: the start of this AxialSource), JIC thread majors), flats normal to Z, 30deg double-cone corner puck about Z (radius = hex corner, height = flats); hex-end 75deg chamfers and edge fillets NOT modelled; female 37deg JIC SWIVEL end, sectioned on the Brennan 6500-04/-05/-06/-08/-10/-12/-16/-20/-24/-32-FG STEPs (one per swivel size): swivel nut hex = Air-Way C3 over the measured nut hex length, round skirt (measured radii and taper) to the measured nut rear face, measured neck radius to the body face; nut thread = ASME B1.1 basic minor (= Brennan at every measured size) with a straight helical UN-2B thread over the measured length, 50deg countersink from the thread major, 45deg relief to the measured counterbore; nose inside the nut (measured OD and slot-floor depth), nose tip at Air-Way L minus the to-seat length (Brennan within 0.01), 37deg internal seat from the measured mouth dia straight to the bore; NUT AND BODY ARE ONE SOLID (the Brennan STEPs are one solid too) - the nut/body joint (collar, crimp dimples, rear undercut), hex chamfers and fillets are NOT modelled; the forged hex arm stops at the measured body-face position (= the 6500 forged-arm end on all 4 STEPs); single manufacturer (Brennan) - every swivel size -04..-32 except -14 measured; swivel leg length = Air-Way M5 (crossing to the nut face), nose tip at Air-Way M10; adjustable ORB stud end (nut, washer, O-ring) - Brennan 6801-XX-XX-NWO-FG STEPs, one per ORB size -02..-32: from the body face (Air-Way LEG minus ORB_I3, = Brennan on every STEP) a round neck, the locknut (hex = Air-Way HEXB = Brennan, measured thickness, both faces chamfered 15deg to the face from the across-flats circle as MEASURED on all 12 STEPs - drawn as a revolved envelope cut to the hexagon, flats normal to Z; chamfer start drawn 0.005 outside the flats circle to avoid a tangent edge: ASSUMPTION, cosmetic), the backup washer (measured OD and thickness), the O-ring undercut (root = Air-Way groove dia = Brennan) and the male ORB thread (Air-Way thread length, Thread feature); locknut, washer and O-ring are one solid with the body, as on the Brennan STEPs (O-ring not drawn); the nut sits where Brennan shows it (backed off against the washer); no tip chamfer (as on the fixed ORB ends); each leg bore runs from its face to the axis crossing | BUILD-NEAR: forged (-FG) and non-FG variants differ in length on other series (e.g. 1501 N1, 2701 Y), so 6809-12-12 NWO dims are NOT assumed for this SKU; confirm with OMi/Brennan before modelling ¦ Brennan CAD record 6809-12-12-NWO-FG (PARTcommunity / CADENAS, M10@DRIVE=M, M5@DRIVE=M6, M7@DRIVE=M7, Y@HEX=Y; user 2026-10-21 "yes you can use them following my rule") ¦ Brennan CAD record 6809-12-12-NWO-FG (PARTcommunity / CADENAS, group B 2026-10-21: C4HEX@HEX=C1, C3HEX@HEX=C2, D1@BORE=B1D, D2@BORE=B2D; user 2026-10-21 "yes you can use them following my rule") ¦ leg 1: adjustable ORB tip-to-body-face 1.14 = Air-Way 6801 ORB_I3 for -12 (= Brennan 6801 STEP; not printed for this series - ASSUMPTION); leg 1: adjustable ORB thread length 0.469 = the ORB end library (6401 / 6405 / 6410 tables; = Air-Way 6801 ORB_THDL at every dash -02..-32) for -12 (end library, Q-TRANSFER-ENDLIB 2026-10-08); leg 1: adjustable ORB undercut dia 0.945 = the ORB end library (6401 / 6405 / 6410 tables; = Air-Way 6801 ORB_GRVDIA at every dash -02..-32) for -12 (end library, Q-TRANSFER-ENDLIB 2026-10-08) | 6809-12-12-NWO-FG
6809-16-16-NWO-FG | 2.05 | 0.656 | 0.91 | 0.6 | 0.027 | 0.755 | 75 | 0.87603 | 75 | 0.41 | 0.755 | 0.866 | 0.05 | 0.5975 | 0.65625 | 0.469 | 1.5 | 0.41 | 2 | 0.656 | 1.175 | 0.5485 | 1.139 | 0.727 | 0.23 | 0.749 | 0.6564 | 0.86603 | 0.65625 | 0.61114 | 0.4873 | 0.665 | 0.9544 | 0.604 | 0.6 | 0.5475 | 1.5 | 0.6564 | 0.844 | 2.05 | 0.844 | 2 | 1.3125 | 0.08333 | 0.469 | 0.04511 | 0.02083 | 0.08333 | 1.2223 | 0.5252 | 0.08333 | 0.61114 | 0.65625 | 2 | 1.312 | 0.91 | 1.312 | 0.825 | 0.656 | 0.656 | 0.37824 | 0.37824 | 0.75698 | 6809-16-16-NWO-FG | 90 deg Adjustable Male ORB x Female JIC Swivel Elbow, 1 5/16-12 (adjustable male ORB) x 1 5/16-12 (female 37deg JIC swivel) | 6809 | 1 5/16-12 (adjustable male ORB) | 1 5/16-12 (female 37deg JIC swivel) | ASSUMED | [BRENNAN-CAD 2026-10-21 group B: C4HEX@HEX, C3HEX@HEX, D1@BORE, D2@BORE] [BRENNAN-CAD 2026-10-21: M10@DRIVE, M5@DRIVE, M7@DRIVE, Y@HEX] OMi catalog SKU (omindustrial.com collections feed (cs-adapters, carbon-steel-flange-adapters-accessories, carbon-steel-braze-beaded-hose; products.json limit=50, single pass 2026-09-23)); Air-Way has the same size only as 6809-16-16 NWO (differs by -FG suffix) -> dims NOT copied ¦ MODEL: forged elbow body per the 2500HX pattern (Brennan 2500-06-06-FG STEP): one hex arm along each leg, A/F = max(the row hex A/F (its source: the start of this AxialSource), JIC thread majors), flats normal to Z, 30deg double-cone corner puck about Z (radius = hex corner, height = flats); hex-end 75deg chamfers and edge fillets NOT modelled; female 37deg JIC SWIVEL end, sectioned on the Brennan 6500-04/-05/-06/-08/-10/-12/-16/-20/-24/-32-FG STEPs (one per swivel size): swivel nut hex = Air-Way C3 over the measured nut hex length, round skirt (measured radii and taper) to the measured nut rear face, measured neck radius to the body face; nut thread = ASME B1.1 basic minor (= Brennan at every measured size) with a straight helical UN-2B thread over the measured length, 50deg countersink from the thread major, 45deg relief to the measured counterbore; nose inside the nut (measured OD and slot-floor depth), nose tip at Air-Way L minus the to-seat length (Brennan within 0.01), 37deg internal seat from the measured mouth dia straight to the bore; NUT AND BODY ARE ONE SOLID (the Brennan STEPs are one solid too) - the nut/body joint (collar, crimp dimples, rear undercut), hex chamfers and fillets are NOT modelled; the forged hex arm stops at the measured body-face position (= the 6500 forged-arm end on all 4 STEPs); single manufacturer (Brennan) - every swivel size -04..-32 except -14 measured; swivel leg length = Air-Way M5 (crossing to the nut face), nose tip at Air-Way M10; adjustable ORB stud end (nut, washer, O-ring) - Brennan 6801-XX-XX-NWO-FG STEPs, one per ORB size -02..-32: from the body face (Air-Way LEG minus ORB_I3, = Brennan on every STEP) a round neck, the locknut (hex = Air-Way HEXB = Brennan, measured thickness, both faces chamfered 15deg to the face from the across-flats circle as MEASURED on all 12 STEPs - drawn as a revolved envelope cut to the hexagon, flats normal to Z; chamfer start drawn 0.005 outside the flats circle to avoid a tangent edge: ASSUMPTION, cosmetic), the backup washer (measured OD and thickness), the O-ring undercut (root = Air-Way groove dia = Brennan) and the male ORB thread (Air-Way thread length, Thread feature); locknut, washer and O-ring are one solid with the body, as on the Brennan STEPs (O-ring not drawn); the nut sits where Brennan shows it (backed off against the washer); no tip chamfer (as on the fixed ORB ends); each leg bore runs from its face to the axis crossing | BUILD-NEAR: forged (-FG) and non-FG variants differ in length on other series (e.g. 1501 N1, 2701 Y), so 6809-16-16 NWO dims are NOT assumed for this SKU; confirm with OMi/Brennan before modelling ¦ Brennan CAD record 6809-16-16-NWO-FG (PARTcommunity / CADENAS, M10@DRIVE=M, M5@DRIVE=M6, M7@DRIVE=M7, Y@HEX=Y; user 2026-10-21 "yes you can use them following my rule") ¦ Brennan CAD record 6809-16-16-NWO-FG (PARTcommunity / CADENAS, group B 2026-10-21: C4HEX@HEX=C1, C3HEX@HEX=C2, D1@BORE=B1D, D2@BORE=B2D; user 2026-10-21 "yes you can use them following my rule") ¦ leg 1: adjustable ORB tip-to-body-face 1.14 = Air-Way 6801 ORB_I3 for -16 (= Brennan 6801 STEP; not printed for this series - ASSUMPTION); leg 1: adjustable ORB thread length 0.469 = the ORB end library (6401 / 6405 / 6410 tables; = Air-Way 6801 ORB_THDL at every dash -02..-32) for -16 (end library, Q-TRANSFER-ENDLIB 2026-10-08); leg 1: adjustable ORB undercut dia 1.195 = the ORB end library (6401 / 6405 / 6410 tables; = Air-Way 6801 ORB_GRVDIA at every dash -02..-32) for -16 (end library, Q-TRANSFER-ENDLIB 2026-10-08) | 6809-16-16-NWO-FG
6809-20-20-NWO-FG | 2.25 | 0.8125 | 1.11 | 0.75 | 0.027 | 0.9425 | 75 | 1.0925 | 75 | 0.41 | 0.9425 | 1.0825 | 0.05 | 0.7535 | 0.8125 | 0.469 | 1.875 | 0.41 | 2.31 | 0.8125 | 1.26 | 0.68 | 1.145 | 0.949 | 0.22 | 0.9889 | 0.5375 | 1.1547 | 0.8125 | 0.76739 | 0.4345 | 0.88 | 0.9556 | 0.766 | 0.7 | 0.7025 | 2 | 0.5375 | 1.078 | 2.25 | 1.078 | 2.31 | 1.625 | 0.08333 | 0.469 | 0.04511 | 0.02083 | 0.08333 | 1.5348 | 0.4724 | 0.08333 | 0.76739 | 0.8125 | 2.31 | 1.625 | 1.11 | 1.625 | 1.05 | 0.8125 | 0.8125 | 0.4686 | 0.4686 | 0.93769 | 6809-20-20-NWO-FG | 90 deg Adjustable Male ORB x Female JIC Swivel Elbow, 1 5/8-12 (adjustable male ORB) x 1 5/8-12 (female 37deg JIC swivel) | 6809 | 1 5/8-12 (adjustable male ORB) | 1 5/8-12 (female 37deg JIC swivel) | ASSUMED | [BRENNAN-CAD 2026-10-21 group B: C4HEX@HEX, C3HEX@HEX, D1@BORE, D2@BORE] [BRENNAN-CAD 2026-10-21: M10@DRIVE, M5@DRIVE, M7@DRIVE, Y@HEX] OMi catalog SKU (omindustrial.com collections feed (cs-adapters, carbon-steel-flange-adapters-accessories, carbon-steel-braze-beaded-hose; products.json limit=50, single pass 2026-09-23)); Air-Way has the same size only as 6809-20-20 NWO (differs by -FG suffix) -> dims NOT copied ¦ MODEL: forged elbow body per the 2500HX pattern (Brennan 2500-06-06-FG STEP): one hex arm along each leg, A/F = max(the row hex A/F (its source: the start of this AxialSource), JIC thread majors), flats normal to Z, 30deg double-cone corner puck about Z (radius = hex corner, height = flats); hex-end 75deg chamfers and edge fillets NOT modelled; female 37deg JIC SWIVEL end, sectioned on the Brennan 6500-04/-05/-06/-08/-10/-12/-16/-20/-24/-32-FG STEPs (one per swivel size): swivel nut hex = Air-Way C3 over the measured nut hex length, round skirt (measured radii and taper) to the measured nut rear face, measured neck radius to the body face; nut thread = ASME B1.1 basic minor (= Brennan at every measured size) with a straight helical UN-2B thread over the measured length, 50deg countersink from the thread major, 45deg relief to the measured counterbore; nose inside the nut (measured OD and slot-floor depth), nose tip at Air-Way L minus the to-seat length (Brennan within 0.01), 37deg internal seat from the measured mouth dia straight to the bore; NUT AND BODY ARE ONE SOLID (the Brennan STEPs are one solid too) - the nut/body joint (collar, crimp dimples, rear undercut), hex chamfers and fillets are NOT modelled; the forged hex arm stops at the measured body-face position (= the 6500 forged-arm end on all 4 STEPs); single manufacturer (Brennan) - every swivel size -04..-32 except -14 measured; swivel leg length = Air-Way M5 (crossing to the nut face), nose tip at Air-Way M10; adjustable ORB stud end (nut, washer, O-ring) - Brennan 6801-XX-XX-NWO-FG STEPs, one per ORB size -02..-32: from the body face (Air-Way LEG minus ORB_I3, = Brennan on every STEP) a round neck, the locknut (hex = Air-Way HEXB = Brennan, measured thickness, both faces chamfered 15deg to the face from the across-flats circle as MEASURED on all 12 STEPs - drawn as a revolved envelope cut to the hexagon, flats normal to Z; chamfer start drawn 0.005 outside the flats circle to avoid a tangent edge: ASSUMPTION, cosmetic), the backup washer (measured OD and thickness), the O-ring undercut (root = Air-Way groove dia = Brennan) and the male ORB thread (Air-Way thread length, Thread feature); locknut, washer and O-ring are one solid with the body, as on the Brennan STEPs (O-ring not drawn); the nut sits where Brennan shows it (backed off against the washer); no tip chamfer (as on the fixed ORB ends); each leg bore runs from its face to the axis crossing | BUILD-NEAR: forged (-FG) and non-FG variants differ in length on other series (e.g. 1501 N1, 2701 Y), so 6809-20-20 NWO dims are NOT assumed for this SKU; confirm with OMi/Brennan before modelling ¦ Brennan CAD record 6809-20-20-NWO-FG (PARTcommunity / CADENAS, M10@DRIVE=M, M5@DRIVE=M6, M7@DRIVE=M7, Y@HEX=Y; user 2026-10-21 "yes you can use them following my rule") ¦ Brennan CAD record 6809-20-20-NWO-FG (PARTcommunity / CADENAS, group B 2026-10-21: C4HEX@HEX=C1, C3HEX@HEX=C2, D1@BORE=B1D, D2@BORE=B2D; user 2026-10-21 "yes you can use them following my rule") ¦ leg 1: adjustable ORB tip-to-body-face 1.14 = Air-Way 6801 ORB_I3 for -20 (= Brennan 6801 STEP; not printed for this series - ASSUMPTION); leg 1: adjustable ORB thread length 0.469 = the ORB end library (6401 / 6405 / 6410 tables; = Air-Way 6801 ORB_THDL at every dash -02..-32) for -20 (end library, Q-TRANSFER-ENDLIB 2026-10-08); leg 1: adjustable ORB undercut dia 1.507 = the ORB end library (6401 / 6405 / 6410 tables; = Air-Way 6801 ORB_GRVDIA at every dash -02..-32) for -20 (end library, Q-TRANSFER-ENDLIB 2026-10-08); leg 2: Air-Way nut-face-to-seat 0.700 vs Brennan 0.640 | 6809-20-20-NWO-FG