## Sheet1
| M1@LEG1 | BODYR@LEG1 | NW1_BODYL@LEG1 | NW1_NECKR@LEG1 | NW1_NECKL@LEG1 | NW1_CHR@LEG1 | NW1_CHANG1@LEG1 | NW1_NUTR@LEG1 | NW1_CHANG2@LEG1 | NW1_NUTT@LEG1 | NW1_CHR2@LEG1 | NW1_WASHR@LEG1 | NW1_WASHT@LEG1 | NW1_UCR@LEG1 | THDMAJR_B1@LEG1 | NW1_THDL@LEG1 | NUTHEX1@NUTHEX1 | DEPTH@NUTCUT1 | M2@LEG2 | BODYR@LEG2 | NP2_BODYS@LEG2 | NP2_NECKR@LEG2 | NP2_NUTL@LEG2 | NP2_LIPR@LEG2 | NP2_LIPL@LEG2 | NP2_SKIRTFR@LEG2 | NP2_NUTHEXL@LEG2 | NP2_NUTR@LEG2 | NP2_CSR@LEG2 | NP2_MINR@LEG2 | NP2_THDL@LEG2 | NP2_RELR@LEG2 | NP2_CBR@LEG2 | NP2_CBEND@LEG2 | NP2_STEMR@LEG2 | NP2_TIPR@LEG2 | NP2_STEMTIP@LEG2 | NUTHEX2@NUTHEX2 | DEPTH@NUTCUT2 | D1@BORE1 | DEPTH@BORECUT1 | D2@BORE2 | DEPTH@BORECUT2 | THDDIA@THD_End1 | THDPITCH@THD_End1 | DEPTH@THD_End1 | Profile_Height@THD_End1_PROF | Profile_Land@THD_End1_PROF | THDPITCH@THD_End1_PROF | HELIXDIA@HELIXSK_2 | HEIGHT@HELIX_2 | PITCH@HELIX_2 | PROF_R@THDPROF_2 | APEXR@THDPROF_2 | PROF_AX@THDPROF_2 | HEXAF@HEX1 | HEXL@HEX1_BODY | HEXAF@HEX2 | HEXL@HEX2_BODY | PUCK_HB@PUCK | PUCK_HT@PUCK | PUCK_R1B@PUCK | PUCK_R1T@PUCK | PUCK_XC@PUCK | $PRP@PartNo | $PRP@Description | $PRP@GeometryRoot | $PRP@End1_Thread | $PRP@End2_Thread | $PRP@DataStatus | $PRP@AxialSource | $COMMENT | $PRP@OMiSKU
6901-08-08-NWO-FG | 1.5 | 0.44 | 0.64 | 0.35 | 0.019 | 0.445 | 75 | 0.51807 | 75 | 0.31 | 0.445 | 0.505 | 0.041 | 0.33 | 0.375 | 0.344 | 0.88 | 0.31 | 1.33 | 0.44 | 0.81 | 0.304 | 0.72 | 0.455 | 0.14 | 0.5 | 0.4 | 0.57735 | 0.4115 | 0.3795 | 0.356 | 0.4115 | 0.4425 | 0.595 | 0.37 | 0.281 | 0.33 | 1 | 0.4 | 0.39 | 1.5 | 0.45 | 1.33 | 0.75 | 0.0625 | 0.344 | 0.03383 | 0.01562 | 0.0625 | 0.759 | 0.388 | 0.07143 | 0.3795 | 0.43664 | 1.33 | 0.88 | 0.64 | 0.88 | 0.52 | 0.44 | 0.44 | 0.25353 | 0.25353 | 0.50757 | 6901-08-08-NWO-FG | 90 deg Adjustable Male ORB x Female NPSM Swivel Elbow, 3/4-16 (adjustable male ORB) x 1/2-14 NPSM (female swivel) | 6901 | 3/4-16 (adjustable male ORB) | 1/2-14 NPSM (female swivel) | ASSUMED | Air-Way s142 only (double-pass 29 rows); pass2 stated ROWS=30, both enumerate 29; 6901-6-6 NWO-FG D1 0.29 (siblings 0.30) as printed ¦ MODEL: forged elbow body per the 2500HX pattern (Brennan 2500-06-06-FG STEP): one hex arm along each leg, A/F = max(the row hex A/F (its source: the start of this AxialSource), JIC thread majors), flats normal to Z, 30deg double-cone corner puck about Z (radius = hex corner, height = flats); hex-end 75deg chamfers and edge fillets NOT modelled; female NPSM SWIVEL end, sectioned on the Brennan 1404 STEPs (one per NPSM size -02/-04/-06/-08/-12/-16/-20/-24/-32): nut hex = Air-Way C(2) (must equal the Brennan nut, checked per row) over the measured hex length, skirt cone and lip to the measured nut rear face; nut thread = straight NPSM of that size, minor = the Brennan value (-08: 0.759 = ASME B1.20.1 NPSM internal minor 0.7594 min), helical 60deg thread 0.8P deep over the measured length, 45deg countersink and 45deg relief to the measured counterbore; body stem with the measured 30deg male cone, OD and tip radius, neck behind the nut, the forged hex arm ends at the measured body face behind the stem tip (Brennan 1404 straight body face - ASSUMED for the elbow forging); NUT FACE AT THE ROW W3 AND STEM TIP AT THE ROW M1 (crossing to the nut face / to the stem tip; Air-Way, or the Brennan record M6 / M - the start of this AxialSource names the source; Brennan 6901-06-08-NWO-FG STEP: nut face 1.320, stem tip 1.040, body face 0.560 = the 1404-08 swivel end) (user decision 2026-09-24: follow Air-Way - at -08 Air-Way W-L 0.33 vs Brennan 0.28, so the nut sits 0.05 further out than on the Brennan part); NUT AND BODY ARE ONE SOLID (Brennan STEPs are one solid too) - the nut/collar joint, the rear undercut under the nut lip, the slot at the collar, hex chamfers and fillets are NOT modelled; single manufacturer (Brennan); adjustable ORB stud end (nut, washer, O-ring) - Brennan 6801-XX-XX-NWO-FG STEPs, one per ORB size -02..-32: from the body face (Air-Way LEG minus ORB_I3, = Brennan on every STEP) a round neck, the locknut (hex = Air-Way HEXB = Brennan, measured thickness, both faces chamfered 15deg to the face from the across-flats circle as MEASURED on all 12 STEPs - drawn as a revolved envelope cut to the hexagon, flats normal to Z; chamfer start drawn 0.005 outside the flats circle to avoid a tangent edge: ASSUMPTION, cosmetic), the backup washer (measured OD and thickness), the O-ring undercut (root = Air-Way groove dia = Brennan) and the male ORB thread (Air-Way thread length, Thread feature); locknut, washer and O-ring are one solid with the body, as on the Brennan STEPs (O-ring not drawn); the nut sits where Brennan shows it (backed off against the washer); no tip chamfer (as on the fixed ORB ends); each leg bore runs from its face to the axis crossing | DROP: Air-Way row with no matching OMi SKU in catalog feed (2026-09-23) ¦ 2026-10-16: BUILD - the DROP above is void: OMi sells this part, the 2026-09-23 crawl had dropped its SKU ¦ Brennan TFA TFA-p045-t03: agrees on CHEX@HEX, C4HEX@HEX, D1@BORE; DIFFERS on D@BORE 0.45 vs Brennan A DRILL 0.460 (built to the dimension source, s6) ¦ leg 1: adjustable ORB tip-to-body-face 0.86 = Air-Way 6801 ORB_I3 for -08 (= Brennan 6801 STEP; not printed for this series - ASSUMPTION); leg 1: adjustable ORB thread length 0.344 = the ORB end library (6401 / 6405 / 6410 tables; = Air-Way 6801 ORB_THDL at every dash -02..-32) for -08 (end library, Q-TRANSFER-ENDLIB 2026-10-08); leg 1: adjustable ORB undercut dia 0.66 = the ORB end library (6401 / 6405 / 6410 tables; = Air-Way 6801 ORB_GRVDIA at every dash -02..-32) for -08 (end library, Q-TRANSFER-ENDLIB 2026-10-08); leg 2 hex arm 0.520 barely clears the corner puck (radius 0.508); leg 2: Air-Way nut face to stem tip (W - M) 0.330 vs Brennan 0.280: nut placed at Air-Way W (user decision 2026-09-24, as 1404/1405) | 6901-08-08-NWO-FG
6901-04-04-NWO-FG | 1.19 | 0.281 | 0.46 | 0.2252 | 0.029 | 0.2865 | 75 | 0.33505 | 75 | 0.28 | 0.2865 | 0.325 | 0.035 | 0.182 | 0.21875 | 0.265 | 0.563 | 0.28 | 1.07 | 0.281 | 0.58 | 0.1825 | 0.54 | 0.3146 | 0.11 | 0.344 | 0.28 | 0.39722 | 0.263 | 0.2405 | 0.265 | 0.263 | 0.29 | 0.4459 | 0.225 | 0.1485 | 0.19 | 0.688 | 0.28 | 0.172 | 1.19 | 0.22 | 1.07 | 0.4375 | 0.05 | 0.265 | 0.02706 | 0.0125 | 0.05 | 0.481 | 0.2875 | 0.05556 | 0.2405 | 0.28494 | 1.07 | 0.562 | 0.46 | 0.562 | 0.49 | 0.281 | 0.281 | 0.16174 | 0.16174 | 0.32397 | 6901-04-04-NWO-FG | 90 deg Adjustable Male ORB x Female NPSM Swivel Elbow, 7/16-20 (adjustable male ORB) x 1/4-18 NPSM (female swivel) | 6901 | 7/16-20 (adjustable male ORB) | 1/4-18 NPSM (female swivel) | ASSUMED | [BRENNAN-CAD 2026-10-21 group B: N5@DRIVE, M1@DRIVE, W3@HEX, CHEX@HEX, C1HEX@HEX, D1@BORE, D@BORE] [BRENNAN-CAD 2026-10-21: C4HEX@HEX, THDMAJ_B@DRIVE] OMi catalog SKU (omindustrial.com collections feed (cs-adapters, carbon-steel-flange-adapters-accessories, carbon-steel-braze-beaded-hose; products.json limit=50, single pass 2026-09-23)); Air-Way has the same size only as 6901-04-04 NWO (differs by -FG suffix) -> dims NOT copied ¦ MODEL: forged elbow body per the 2500HX pattern (Brennan 2500-06-06-FG STEP): one hex arm along each leg, A/F = max(the row hex A/F (its source: the start of this AxialSource), JIC thread majors), flats normal to Z, 30deg double-cone corner puck about Z (radius = hex corner, height = flats); hex-end 75deg chamfers and edge fillets NOT modelled; female NPSM SWIVEL end, sectioned on the Brennan 1404 STEPs (one per NPSM size -02/-04/-06/-08/-12/-16/-20/-24/-32): nut hex = Air-Way C(2) (must equal the Brennan nut, checked per row) over the measured hex length, skirt cone and lip to the measured nut rear face; nut thread = straight NPSM of that size, minor = the Brennan value (-08: 0.759 = ASME B1.20.1 NPSM internal minor 0.7594 min), helical 60deg thread 0.8P deep over the measured length, 45deg countersink and 45deg relief to the measured counterbore; body stem with the measured 30deg male cone, OD and tip radius, neck behind the nut, the forged hex arm ends at the measured body face behind the stem tip (Brennan 1404 straight body face - ASSUMED for the elbow forging); NUT FACE AT THE ROW W3 AND STEM TIP AT THE ROW M1 (crossing to the nut face / to the stem tip; Air-Way, or the Brennan record M6 / M - the start of this AxialSource names the source; Brennan 6901-06-08-NWO-FG STEP: nut face 1.320, stem tip 1.040, body face 0.560 = the 1404-08 swivel end) (user decision 2026-09-24: follow Air-Way - at -08 Air-Way W-L 0.33 vs Brennan 0.28, so the nut sits 0.05 further out than on the Brennan part); NUT AND BODY ARE ONE SOLID (Brennan STEPs are one solid too) - the nut/collar joint, the rear undercut under the nut lip, the slot at the collar, hex chamfers and fillets are NOT modelled; single manufacturer (Brennan); adjustable ORB stud end (nut, washer, O-ring) - Brennan 6801-XX-XX-NWO-FG STEPs, one per ORB size -02..-32: from the body face (Air-Way LEG minus ORB_I3, = Brennan on every STEP) a round neck, the locknut (hex = Air-Way HEXB = Brennan, measured thickness, both faces chamfered 15deg to the face from the across-flats circle as MEASURED on all 12 STEPs - drawn as a revolved envelope cut to the hexagon, flats normal to Z; chamfer start drawn 0.005 outside the flats circle to avoid a tangent edge: ASSUMPTION, cosmetic), the backup washer (measured OD and thickness), the O-ring undercut (root = Air-Way groove dia = Brennan) and the male ORB thread (Air-Way thread length, Thread feature); locknut, washer and O-ring are one solid with the body, as on the Brennan STEPs (O-ring not drawn); the nut sits where Brennan shows it (backed off against the washer); no tip chamfer (as on the fixed ORB ends); each leg bore runs from its face to the axis crossing | BUILD-NEAR: forged (-FG) and non-FG variants differ in length on other series (e.g. 1501 N1, 2701 Y), so 6901-04-04 NWO dims are NOT assumed for this SKU; confirm with OMi/Brennan before modelling ¦ Brennan CAD record 6901-04-04-NWO-FG (PARTcommunity / CADENAS, C4HEX@HEX=C, THDMAJ_B@DRIVE=BTHD; user 2026-10-21 "yes you can use them following my rule") ¦ Brennan CAD record 6901-04-04-NWO-FG (PARTcommunity / CADENAS, group B 2026-10-21: N5@DRIVE=M7, M1@DRIVE=M, W3@HEX=M6, CHEX@HEX=C1, C1HEX@HEX=Y, D1@BORE=BD, D@BORE=AD; user 2026-10-21 "yes you can use them following my rule") ¦ leg 1: adjustable ORB tip-to-body-face 0.73 = Air-Way 6801 ORB_I3 for -04 (= Brennan 6801 STEP; not printed for this series - ASSUMPTION); leg 1: adjustable ORB thread length 0.265 = the ORB end library (6401 / 6405 / 6410 tables; = Air-Way 6801 ORB_THDL at every dash -02..-32) for -04 (end library, Q-TRANSFER-ENDLIB 2026-10-08); leg 1: adjustable ORB undercut dia 0.364 = the ORB end library (6401 / 6405 / 6410 tables; = Air-Way 6801 ORB_GRVDIA at every dash -02..-32) for -04 (end library, Q-TRANSFER-ENDLIB 2026-10-08) | 6901-04-04-NWO-FG
6901-04-06-NWO-FG | 1.26 | 0.375 | 0.53 | 0.2252 | 0.029 | 0.2865 | 75 | 0.33505 | 75 | 0.28 | 0.2865 | 0.325 | 0.035 | 0.182 | 0.21875 | 0.265 | 0.563 | 0.28 | 1.2 | 0.375 | 0.62 | 0.2465 | 0.58 | 0.4056 | 0.125 | 0.4375 | 0.32 | 0.50518 | 0.331 | 0.306 | 0.265 | 0.331 | 0.36 | 0.4707 | 0.2935 | 0.211 | 0.21 | 0.875 | 0.32 | 0.172 | 1.26 | 0.34 | 1.2 | 0.4375 | 0.05 | 0.265 | 0.02706 | 0.0125 | 0.05 | 0.612 | 0.29 | 0.05556 | 0.306 | 0.35044 | 1.2 | 0.75 | 0.53 | 0.75 | 0.58 | 0.375 | 0.375 | 0.21601 | 0.21601 | 0.43251 | 6901-04-06-NWO-FG | 90 deg Adjustable Male ORB x Female NPSM Swivel Elbow, 7/16-20 (adjustable male ORB) x 3/8-18 NPSM (female swivel) | 6901 | 7/16-20 (adjustable male ORB) | 3/8-18 NPSM (female swivel) | ASSUMED | [BRENNAN-CAD 2026-10-21 group B: N5@DRIVE, M1@DRIVE, W3@HEX, CHEX@HEX, C1HEX@HEX, D1@BORE, D@BORE] [BRENNAN-CAD 2026-10-21: C4HEX@HEX, THDMAJ_B@DRIVE] OMi catalog SKU (omindustrial.com collections feed (cs-adapters, carbon-steel-flange-adapters-accessories, carbon-steel-braze-beaded-hose; products.json limit=50, single pass 2026-09-23)); Air-Way has the same size only as 6901-04-06 NWO (differs by -FG suffix) -> dims NOT copied ¦ MODEL: forged elbow body per the 2500HX pattern (Brennan 2500-06-06-FG STEP): one hex arm along each leg, A/F = max(the row hex A/F (its source: the start of this AxialSource), JIC thread majors), flats normal to Z, 30deg double-cone corner puck about Z (radius = hex corner, height = flats); hex-end 75deg chamfers and edge fillets NOT modelled; female NPSM SWIVEL end, sectioned on the Brennan 1404 STEPs (one per NPSM size -02/-04/-06/-08/-12/-16/-20/-24/-32): nut hex = Air-Way C(2) (must equal the Brennan nut, checked per row) over the measured hex length, skirt cone and lip to the measured nut rear face; nut thread = straight NPSM of that size, minor = the Brennan value (-08: 0.759 = ASME B1.20.1 NPSM internal minor 0.7594 min), helical 60deg thread 0.8P deep over the measured length, 45deg countersink and 45deg relief to the measured counterbore; body stem with the measured 30deg male cone, OD and tip radius, neck behind the nut, the forged hex arm ends at the measured body face behind the stem tip (Brennan 1404 straight body face - ASSUMED for the elbow forging); NUT FACE AT THE ROW W3 AND STEM TIP AT THE ROW M1 (crossing to the nut face / to the stem tip; Air-Way, or the Brennan record M6 / M - the start of this AxialSource names the source; Brennan 6901-06-08-NWO-FG STEP: nut face 1.320, stem tip 1.040, body face 0.560 = the 1404-08 swivel end) (user decision 2026-09-24: follow Air-Way - at -08 Air-Way W-L 0.33 vs Brennan 0.28, so the nut sits 0.05 further out than on the Brennan part); NUT AND BODY ARE ONE SOLID (Brennan STEPs are one solid too) - the nut/collar joint, the rear undercut under the nut lip, the slot at the collar, hex chamfers and fillets are NOT modelled; single manufacturer (Brennan); adjustable ORB stud end (nut, washer, O-ring) - Brennan 6801-XX-XX-NWO-FG STEPs, one per ORB size -02..-32: from the body face (Air-Way LEG minus ORB_I3, = Brennan on every STEP) a round neck, the locknut (hex = Air-Way HEXB = Brennan, measured thickness, both faces chamfered 15deg to the face from the across-flats circle as MEASURED on all 12 STEPs - drawn as a revolved envelope cut to the hexagon, flats normal to Z; chamfer start drawn 0.005 outside the flats circle to avoid a tangent edge: ASSUMPTION, cosmetic), the backup washer (measured OD and thickness), the O-ring undercut (root = Air-Way groove dia = Brennan) and the male ORB thread (Air-Way thread length, Thread feature); locknut, washer and O-ring are one solid with the body, as on the Brennan STEPs (O-ring not drawn); the nut sits where Brennan shows it (backed off against the washer); no tip chamfer (as on the fixed ORB ends); each leg bore runs from its face to the axis crossing | BUILD-NEAR: forged (-FG) and non-FG variants differ in length on other series (e.g. 1501 N1, 2701 Y), so 6901-04-06 NWO dims are NOT assumed for this SKU; confirm with OMi/Brennan before modelling ¦ Brennan CAD record 6901-04-06-NWO-FG (PARTcommunity / CADENAS, C4HEX@HEX=C, THDMAJ_B@DRIVE=BTHD; user 2026-10-21 "yes you can use them following my rule") ¦ Brennan CAD record 6901-04-06-NWO-FG (PARTcommunity / CADENAS, group B 2026-10-21: N5@DRIVE=M7, M1@DRIVE=M, W3@HEX=M6, CHEX@HEX=C1, C1HEX@HEX=Y, D1@BORE=BD, D@BORE=AD; user 2026-10-21 "yes you can use them following my rule") ¦ leg 1: adjustable ORB tip-to-body-face 0.73 = Air-Way 6801 ORB_I3 for -04 (= Brennan 6801 STEP; not printed for this series - ASSUMPTION); leg 1: adjustable ORB thread length 0.265 = the ORB end library (6401 / 6405 / 6410 tables; = Air-Way 6801 ORB_THDL at every dash -02..-32) for -04 (end library, Q-TRANSFER-ENDLIB 2026-10-08); leg 1: adjustable ORB undercut dia 0.364 = the ORB end library (6401 / 6405 / 6410 tables; = Air-Way 6801 ORB_GRVDIA at every dash -02..-32) for -04 (end library, Q-TRANSFER-ENDLIB 2026-10-08) | 6901-04-06-NWO-FG
6901-06-04-NWO-FG | 1.25 | 0.375 | 0.5 | 0.2752 | 0.012 | 0.35 | 75 | 0.40837 | 75 | 0.27 | 0.35 | 0.397 | 0.035 | 0.2405 | 0.28125 | 0.312 | 0.69 | 0.27 | 1.18 | 0.375 | 0.63 | 0.1825 | 0.54 | 0.3146 | 0.11 | 0.345 | 0.28 | 0.39837 | 0.263 | 0.2405 | 0.265 | 0.263 | 0.29 | 0.4459 | 0.225 | 0.1485 | 0.24 | 0.69 | 0.28 | 0.3 | 1.25 | 0.22 | 1.18 | 0.5625 | 0.05556 | 0.312 | 0.03007 | 0.01389 | 0.05556 | 0.481 | 0.2875 | 0.05556 | 0.2405 | 0.28494 | 1.18 | 0.75 | 0.5 | 0.75 | 0.55 | 0.375 | 0.375 | 0.21601 | 0.21601 | 0.43251 | 6901-06-04-NWO-FG | 90 deg Adjustable Male ORB x Female NPSM Swivel Elbow, 9/16-18 (adjustable male ORB) x 1/4-18 NPSM (female swivel) | 6901 | 9/16-18 (adjustable male ORB) | 1/4-18 NPSM (female swivel) | ASSUMED | Air-Way s142 only (double-pass 29 rows); pass2 stated ROWS=30, both enumerate 29; 6901-6-6 NWO-FG D1 0.29 (siblings 0.30) as printed ¦ MODEL: forged elbow body per the 2500HX pattern (Brennan 2500-06-06-FG STEP): one hex arm along each leg, A/F = max(the row hex A/F (its source: the start of this AxialSource), JIC thread majors), flats normal to Z, 30deg double-cone corner puck about Z (radius = hex corner, height = flats); hex-end 75deg chamfers and edge fillets NOT modelled; female NPSM SWIVEL end, sectioned on the Brennan 1404 STEPs (one per NPSM size -02/-04/-06/-08/-12/-16/-20/-24/-32): nut hex = Air-Way C(2) (must equal the Brennan nut, checked per row) over the measured hex length, skirt cone and lip to the measured nut rear face; nut thread = straight NPSM of that size, minor = the Brennan value (-08: 0.759 = ASME B1.20.1 NPSM internal minor 0.7594 min), helical 60deg thread 0.8P deep over the measured length, 45deg countersink and 45deg relief to the measured counterbore; body stem with the measured 30deg male cone, OD and tip radius, neck behind the nut, the forged hex arm ends at the measured body face behind the stem tip (Brennan 1404 straight body face - ASSUMED for the elbow forging); NUT FACE AT THE ROW W3 AND STEM TIP AT THE ROW M1 (crossing to the nut face / to the stem tip; Air-Way, or the Brennan record M6 / M - the start of this AxialSource names the source; Brennan 6901-06-08-NWO-FG STEP: nut face 1.320, stem tip 1.040, body face 0.560 = the 1404-08 swivel end) (user decision 2026-09-24: follow Air-Way - at -08 Air-Way W-L 0.33 vs Brennan 0.28, so the nut sits 0.05 further out than on the Brennan part); NUT AND BODY ARE ONE SOLID (Brennan STEPs are one solid too) - the nut/collar joint, the rear undercut under the nut lip, the slot at the collar, hex chamfers and fillets are NOT modelled; single manufacturer (Brennan); adjustable ORB stud end (nut, washer, O-ring) - Brennan 6801-XX-XX-NWO-FG STEPs, one per ORB size -02..-32: from the body face (Air-Way LEG minus ORB_I3, = Brennan on every STEP) a round neck, the locknut (hex = Air-Way HEXB = Brennan, measured thickness, both faces chamfered 15deg to the face from the across-flats circle as MEASURED on all 12 STEPs - drawn as a revolved envelope cut to the hexagon, flats normal to Z; chamfer start drawn 0.005 outside the flats circle to avoid a tangent edge: ASSUMPTION, cosmetic), the backup washer (measured OD and thickness), the O-ring undercut (root = Air-Way groove dia = Brennan) and the male ORB thread (Air-Way thread length, Thread feature); locknut, washer and O-ring are one solid with the body, as on the Brennan STEPs (O-ring not drawn); the nut sits where Brennan shows it (backed off against the washer); no tip chamfer (as on the fixed ORB ends); each leg bore runs from its face to the axis crossing | leg 1: adjustable ORB tip-to-body-face 0.75 = Air-Way 6801 ORB_I3 for -06 (= Brennan 6801 STEP; not printed for this series - ASSUMPTION); leg 1: adjustable ORB thread length 0.312 = the ORB end library (6401 / 6405 / 6410 tables; = Air-Way 6801 ORB_THDL at every dash -02..-32) for -06 (end library, Q-TRANSFER-ENDLIB 2026-10-08); leg 1: adjustable ORB undercut dia 0.481 = the ORB end library (6401 / 6405 / 6410 tables; = Air-Way 6801 ORB_GRVDIA at every dash -02..-32) for -06 (end library, Q-TRANSFER-ENDLIB 2026-10-08); leg 2: Air-Way nut face to stem tip (W - M) 0.240 vs Brennan 0.190: nut placed at Air-Way W (user decision 2026-09-24, as 1404/1405) | 6901-06-04-NWO-FG
6901-06-06-NWO-FG | 1.5 | 0.375 | 0.75 | 0.2752 | 0.012 | 0.35 | 75 | 0.40837 | 75 | 0.27 | 0.35 | 0.397 | 0.035 | 0.2405 | 0.28125 | 0.312 | 0.69 | 0.27 | 1.37 | 0.375 | 0.66 | 0.2465 | 0.58 | 0.4056 | 0.125 | 0.4375 | 0.32 | 0.50807 | 0.331 | 0.306 | 0.265 | 0.331 | 0.36 | 0.4707 | 0.2935 | 0.211 | 0.25 | 0.88 | 0.32 | 0.29 | 1.5 | 0.33 | 1.37 | 0.5625 | 0.05556 | 0.312 | 0.03007 | 0.01389 | 0.05556 | 0.612 | 0.29 | 0.05556 | 0.306 | 0.35044 | 1.37 | 0.75 | 0.75 | 0.75 | 0.71 | 0.375 | 0.375 | 0.21601 | 0.21601 | 0.43251 | 6901-06-06-NWO-FG | 90 deg Adjustable Male ORB x Female NPSM Swivel Elbow, 9/16-18 (adjustable male ORB) x 3/8-18 NPSM (female swivel) | 6901 | 9/16-18 (adjustable male ORB) | 3/8-18 NPSM (female swivel) | ASSUMED | Air-Way s142 only (double-pass 29 rows); pass2 stated ROWS=30, both enumerate 29; 6901-6-6 NWO-FG D1 0.29 (siblings 0.30) as printed ¦ MODEL: forged elbow body per the 2500HX pattern (Brennan 2500-06-06-FG STEP): one hex arm along each leg, A/F = max(the row hex A/F (its source: the start of this AxialSource), JIC thread majors), flats normal to Z, 30deg double-cone corner puck about Z (radius = hex corner, height = flats); hex-end 75deg chamfers and edge fillets NOT modelled; female NPSM SWIVEL end, sectioned on the Brennan 1404 STEPs (one per NPSM size -02/-04/-06/-08/-12/-16/-20/-24/-32): nut hex = Air-Way C(2) (must equal the Brennan nut, checked per row) over the measured hex length, skirt cone and lip to the measured nut rear face; nut thread = straight NPSM of that size, minor = the Brennan value (-08: 0.759 = ASME B1.20.1 NPSM internal minor 0.7594 min), helical 60deg thread 0.8P deep over the measured length, 45deg countersink and 45deg relief to the measured counterbore; body stem with the measured 30deg male cone, OD and tip radius, neck behind the nut, the forged hex arm ends at the measured body face behind the stem tip (Brennan 1404 straight body face - ASSUMED for the elbow forging); NUT FACE AT THE ROW W3 AND STEM TIP AT THE ROW M1 (crossing to the nut face / to the stem tip; Air-Way, or the Brennan record M6 / M - the start of this AxialSource names the source; Brennan 6901-06-08-NWO-FG STEP: nut face 1.320, stem tip 1.040, body face 0.560 = the 1404-08 swivel end) (user decision 2026-09-24: follow Air-Way - at -08 Air-Way W-L 0.33 vs Brennan 0.28, so the nut sits 0.05 further out than on the Brennan part); NUT AND BODY ARE ONE SOLID (Brennan STEPs are one solid too) - the nut/collar joint, the rear undercut under the nut lip, the slot at the collar, hex chamfers and fillets are NOT modelled; single manufacturer (Brennan); adjustable ORB stud end (nut, washer, O-ring) - Brennan 6801-XX-XX-NWO-FG STEPs, one per ORB size -02..-32: from the body face (Air-Way LEG minus ORB_I3, = Brennan on every STEP) a round neck, the locknut (hex = Air-Way HEXB = Brennan, measured thickness, both faces chamfered 15deg to the face from the across-flats circle as MEASURED on all 12 STEPs - drawn as a revolved envelope cut to the hexagon, flats normal to Z; chamfer start drawn 0.005 outside the flats circle to avoid a tangent edge: ASSUMPTION, cosmetic), the backup washer (measured OD and thickness), the O-ring undercut (root = Air-Way groove dia = Brennan) and the male ORB thread (Air-Way thread length, Thread feature); locknut, washer and O-ring are one solid with the body, as on the Brennan STEPs (O-ring not drawn); the nut sits where Brennan shows it (backed off against the washer); no tip chamfer (as on the fixed ORB ends); each leg bore runs from its face to the axis crossing | leg 1: adjustable ORB tip-to-body-face 0.75 = Air-Way 6801 ORB_I3 for -06 (= Brennan 6801 STEP; not printed for this series - ASSUMPTION); leg 1: adjustable ORB thread length 0.312 = the ORB end library (6401 / 6405 / 6410 tables; = Air-Way 6801 ORB_THDL at every dash -02..-32) for -06 (end library, Q-TRANSFER-ENDLIB 2026-10-08); leg 1: adjustable ORB undercut dia 0.481 = the ORB end library (6401 / 6405 / 6410 tables; = Air-Way 6801 ORB_GRVDIA at every dash -02..-32) for -06 (end library, Q-TRANSFER-ENDLIB 2026-10-08); leg 2: Air-Way nut face to stem tip (W - M) 0.250 vs Brennan 0.220: nut placed at Air-Way W (user decision 2026-09-24, as 1404/1405) | 6901-06-06-NWO-FG
6901-06-08-NWO-FG | 1.32 | 0.375 | 0.57 | 0.2752 | 0.012 | 0.349 | 75 | 0.40722 | 75 | 0.27 | 0.349 | 0.397 | 0.035 | 0.2405 | 0.28125 | 0.312 | 0.688 | 0.27 | 1.32 | 0.375 | 0.76 | 0.304 | 0.72 | 0.455 | 0.14 | 0.5 | 0.4 | 0.57735 | 0.4115 | 0.3795 | 0.356 | 0.4115 | 0.4425 | 0.595 | 0.37 | 0.281 | 0.28 | 1 | 0.4 | 0.297 | 1.32 | 0.45 | 1.32 | 0.5625 | 0.05556 | 0.312 | 0.03007 | 0.01389 | 0.05556 | 0.759 | 0.388 | 0.07143 | 0.3795 | 0.43664 | 1.32 | 0.75 | 0.57 | 0.75 | 0.56 | 0.375 | 0.375 | 0.21601 | 0.21601 | 0.43251 | 6901-06-08-NWO-FG | 90 deg Adjustable Male ORB x Female NPSM Swivel Elbow, 9/16-18 (adjustable male ORB) x 1/2-14 NPSM (female swivel) | 6901 | 9/16-18 (adjustable male ORB) | 1/2-14 NPSM (female swivel) | ASSUMED | [BRENNAN-CAD 2026-10-21 group B: N5@DRIVE, M1@DRIVE, W3@HEX, CHEX@HEX, C1HEX@HEX, D1@BORE, D@BORE] [BRENNAN-CAD 2026-10-21: C4HEX@HEX, THDMAJ_B@DRIVE] OMi catalog SKU (omindustrial.com collections feed (cs-adapters, carbon-steel-flange-adapters-accessories, carbon-steel-braze-beaded-hose; products.json limit=50, single pass 2026-09-23)); Air-Way has the same size only as 6901-06-08 NWO (differs by -FG suffix) -> dims NOT copied ¦ MODEL: forged elbow body per the 2500HX pattern (Brennan 2500-06-06-FG STEP): one hex arm along each leg, A/F = max(the row hex A/F (its source: the start of this AxialSource), JIC thread majors), flats normal to Z, 30deg double-cone corner puck about Z (radius = hex corner, height = flats); hex-end 75deg chamfers and edge fillets NOT modelled; female NPSM SWIVEL end, sectioned on the Brennan 1404 STEPs (one per NPSM size -02/-04/-06/-08/-12/-16/-20/-24/-32): nut hex = Air-Way C(2) (must equal the Brennan nut, checked per row) over the measured hex length, skirt cone and lip to the measured nut rear face; nut thread = straight NPSM of that size, minor = the Brennan value (-08: 0.759 = ASME B1.20.1 NPSM internal minor 0.7594 min), helical 60deg thread 0.8P deep over the measured length, 45deg countersink and 45deg relief to the measured counterbore; body stem with the measured 30deg male cone, OD and tip radius, neck behind the nut, the forged hex arm ends at the measured body face behind the stem tip (Brennan 1404 straight body face - ASSUMED for the elbow forging); NUT FACE AT THE ROW W3 AND STEM TIP AT THE ROW M1 (crossing to the nut face / to the stem tip; Air-Way, or the Brennan record M6 / M - the start of this AxialSource names the source; Brennan 6901-06-08-NWO-FG STEP: nut face 1.320, stem tip 1.040, body face 0.560 = the 1404-08 swivel end) (user decision 2026-09-24: follow Air-Way - at -08 Air-Way W-L 0.33 vs Brennan 0.28, so the nut sits 0.05 further out than on the Brennan part); NUT AND BODY ARE ONE SOLID (Brennan STEPs are one solid too) - the nut/collar joint, the rear undercut under the nut lip, the slot at the collar, hex chamfers and fillets are NOT modelled; single manufacturer (Brennan); adjustable ORB stud end (nut, washer, O-ring) - Brennan 6801-XX-XX-NWO-FG STEPs, one per ORB size -02..-32: from the body face (Air-Way LEG minus ORB_I3, = Brennan on every STEP) a round neck, the locknut (hex = Air-Way HEXB = Brennan, measured thickness, both faces chamfered 15deg to the face from the across-flats circle as MEASURED on all 12 STEPs - drawn as a revolved envelope cut to the hexagon, flats normal to Z; chamfer start drawn 0.005 outside the flats circle to avoid a tangent edge: ASSUMPTION, cosmetic), the backup washer (measured OD and thickness), the O-ring undercut (root = Air-Way groove dia = Brennan) and the male ORB thread (Air-Way thread length, Thread feature); locknut, washer and O-ring are one solid with the body, as on the Brennan STEPs (O-ring not drawn); the nut sits where Brennan shows it (backed off against the washer); no tip chamfer (as on the fixed ORB ends); each leg bore runs from its face to the axis crossing | BUILD-NEAR: forged (-FG) and non-FG variants differ in length on other series (e.g. 1501 N1, 2701 Y), so 6901-06-08 NWO dims are NOT assumed for this SKU; confirm with OMi/Brennan before modelling ¦ Brennan CAD record 6901-06-08-NWO-FG (PARTcommunity / CADENAS, C4HEX@HEX=C, THDMAJ_B@DRIVE=BTHD; user 2026-10-21 "yes you can use them following my rule") ¦ Brennan CAD record 6901-06-08-NWO-FG (PARTcommunity / CADENAS, group B 2026-10-21: N5@DRIVE=M7, M1@DRIVE=M, W3@HEX=M6, CHEX@HEX=C1, C1HEX@HEX=Y, D1@BORE=BD, D@BORE=AD; user 2026-10-21 "yes you can use them following my rule") ¦ leg 1: adjustable ORB tip-to-body-face 0.75 = Air-Way 6801 ORB_I3 for -06 (= Brennan 6801 STEP; not printed for this series - ASSUMPTION); leg 1: adjustable ORB thread length 0.312 = the ORB end library (6401 / 6405 / 6410 tables; = Air-Way 6801 ORB_THDL at every dash -02..-32) for -06 (end library, Q-TRANSFER-ENDLIB 2026-10-08); leg 1: adjustable ORB undercut dia 0.481 = the ORB end library (6401 / 6405 / 6410 tables; = Air-Way 6801 ORB_GRVDIA at every dash -02..-32) for -06 (end library, Q-TRANSFER-ENDLIB 2026-10-08) | 6901-06-08-NWO-FG
6901-08-06-NWO-FG | 1.45 | 0.375 | 0.59 | 0.35 | 0.019 | 0.4425 | 75 | 0.51518 | 75 | 0.31 | 0.4425 | 0.505 | 0.041 | 0.33 | 0.375 | 0.344 | 0.875 | 0.31 | 1.2 | 0.375 | 0.62 | 0.2465 | 0.58 | 0.4056 | 0.125 | 0.4375 | 0.32 | 0.50518 | 0.331 | 0.306 | 0.265 | 0.331 | 0.36 | 0.4707 | 0.2935 | 0.211 | 0.21 | 0.875 | 0.32 | 0.391 | 1.45 | 0.34 | 1.2 | 0.75 | 0.0625 | 0.344 | 0.03383 | 0.01562 | 0.0625 | 0.612 | 0.29 | 0.05556 | 0.306 | 0.35044 | 1.2 | 0.75 | 0.59 | 0.75 | 0.58 | 0.375 | 0.375 | 0.21601 | 0.21601 | 0.43251 | 6901-08-06-NWO-FG | 90 deg Adjustable Male ORB x Female NPSM Swivel Elbow, 3/4-16 (adjustable male ORB) x 3/8-18 NPSM (female swivel) | 6901 | 3/4-16 (adjustable male ORB) | 3/8-18 NPSM (female swivel) | ASSUMED | [BRENNAN-CAD 2026-10-21 group B: N5@DRIVE, M1@DRIVE, W3@HEX, C1HEX@HEX, D@BORE] [BRENNAN-ONLY 2026-10-18] OMi catalog SKU dropped by the 2026-09-23 crawl (adapters77, 2026-10-16); NO Air-Way row for this size; 2026-10-18 Brennan allowed (user: "yes use brennan but still differentiate"): nut / locknut hexes / bores from the Brennan TFA catalog p.45; legs and body flats NOT proposed (catalog letters do not pair with the Air-Way rows) ¦ MODEL: forged elbow body per the 2500HX pattern (Brennan 2500-06-06-FG STEP): one hex arm along each leg, A/F = max(the row hex A/F (its source: the start of this AxialSource), JIC thread majors), flats normal to Z, 30deg double-cone corner puck about Z (radius = hex corner, height = flats); hex-end 75deg chamfers and edge fillets NOT modelled; female NPSM SWIVEL end, sectioned on the Brennan 1404 STEPs (one per NPSM size -02/-04/-06/-08/-12/-16/-20/-24/-32): nut hex = Air-Way C(2) (must equal the Brennan nut, checked per row) over the measured hex length, skirt cone and lip to the measured nut rear face; nut thread = straight NPSM of that size, minor = the Brennan value (-08: 0.759 = ASME B1.20.1 NPSM internal minor 0.7594 min), helical 60deg thread 0.8P deep over the measured length, 45deg countersink and 45deg relief to the measured counterbore; body stem with the measured 30deg male cone, OD and tip radius, neck behind the nut, the forged hex arm ends at the measured body face behind the stem tip (Brennan 1404 straight body face - ASSUMED for the elbow forging); NUT FACE AT THE ROW W3 AND STEM TIP AT THE ROW M1 (crossing to the nut face / to the stem tip; Air-Way, or the Brennan record M6 / M - the start of this AxialSource names the source; Brennan 6901-06-08-NWO-FG STEP: nut face 1.320, stem tip 1.040, body face 0.560 = the 1404-08 swivel end) (user decision 2026-09-24: follow Air-Way - at -08 Air-Way W-L 0.33 vs Brennan 0.28, so the nut sits 0.05 further out than on the Brennan part); NUT AND BODY ARE ONE SOLID (Brennan STEPs are one solid too) - the nut/collar joint, the rear undercut under the nut lip, the slot at the collar, hex chamfers and fillets are NOT modelled; single manufacturer (Brennan); adjustable ORB stud end (nut, washer, O-ring) - Brennan 6801-XX-XX-NWO-FG STEPs, one per ORB size -02..-32: from the body face (Air-Way LEG minus ORB_I3, = Brennan on every STEP) a round neck, the locknut (hex = Air-Way HEXB = Brennan, measured thickness, both faces chamfered 15deg to the face from the across-flats circle as MEASURED on all 12 STEPs - drawn as a revolved envelope cut to the hexagon, flats normal to Z; chamfer start drawn 0.005 outside the flats circle to avoid a tangent edge: ASSUMPTION, cosmetic), the backup washer (measured OD and thickness), the O-ring undercut (root = Air-Way groove dia = Brennan) and the male ORB thread (Air-Way thread length, Thread feature); locknut, washer and O-ring are one solid with the body, as on the Brennan STEPs (O-ring not drawn); the nut sits where Brennan shows it (backed off against the washer); no tip chamfer (as on the fixed ORB ends); each leg bore runs from its face to the axis crossing | 2026-10-18 (wave 3 adapters, staged, not shipped): NEW row - OMi sells this part (SKU dropped by the 2026-09-23 crawl; two-pass crawl 2026-10-16, tools/_out/adapters77_20261016/REPORT_77.md); Air-Way does not print this size; hexes / bores from the Brennan TFA catalog p.45 alone; legs / flats open; marked DimSource BRENNAN ¦ Brennan CAD record 6901-08-06-NWO-FG (PARTcommunity / CADENAS, group B 2026-10-21: N5@DRIVE=M7, M1@DRIVE=M, W3@HEX=M6, C1HEX@HEX=Y, D@BORE=AD; user 2026-10-21 "yes you can use them following my rule") ¦ leg 1: adjustable ORB tip-to-body-face 0.86 = Air-Way 6801 ORB_I3 for -08 (= Brennan 6801 STEP; not printed for this series - ASSUMPTION); leg 1: adjustable ORB thread length 0.344 = the ORB end library (6401 / 6405 / 6410 tables; = Air-Way 6801 ORB_THDL at every dash -02..-32) for -08 (end library, Q-TRANSFER-ENDLIB 2026-10-08); leg 1: adjustable ORB undercut dia 0.66 = the ORB end library (6401 / 6405 / 6410 tables; = Air-Way 6801 ORB_GRVDIA at every dash -02..-32) for -08 (end library, Q-TRANSFER-ENDLIB 2026-10-08) | 6901-08-06-NWO-FG
6901-10-06-NWO-FG | 1.7 | 0.4375 | 0.7 | 0.4 | 0.03 | 0.505 | 75 | 0.58735 | 75 | 0.36 | 0.505 | 0.5775 | 0.05 | 0.3865 | 0.4375 | 0.391 | 1 | 0.36 | 1.25 | 0.4375 | 0.62 | 0.2465 | 0.58 | 0.4056 | 0.125 | 0.4375 | 0.32 | 0.50518 | 0.331 | 0.306 | 0.265 | 0.331 | 0.36 | 0.4707 | 0.2935 | 0.211 | 0.21 | 0.875 | 0.32 | 0.484 | 1.7 | 0.34 | 1.25 | 0.875 | 0.07143 | 0.391 | 0.03866 | 0.01786 | 0.07143 | 0.612 | 0.29 | 0.05556 | 0.306 | 0.35044 | 1.25 | 0.875 | 0.7 | 0.875 | 0.63 | 0.4375 | 0.4375 | 0.25209 | 0.25209 | 0.50468 | 6901-10-06-NWO-FG | 90 deg Adjustable Male ORB x Female NPSM Swivel Elbow, 7/8-14 (adjustable male ORB) x 3/8-18 NPSM (female swivel) | 6901 | 7/8-14 (adjustable male ORB) | 3/8-18 NPSM (female swivel) | ASSUMED | [BRENNAN-CAD 2026-10-21 group B: N5@DRIVE, M1@DRIVE, W3@HEX, C1HEX@HEX] [BRENNAN-ONLY 2026-10-18] OMi catalog SKU dropped by the 2026-09-23 crawl (adapters77, 2026-10-16); NO Air-Way row for this size; 2026-10-18 Brennan allowed (user: "yes use brennan but still differentiate"): nut / locknut hexes / bores from the Brennan TFA catalog p.45; legs and body flats NOT proposed (catalog letters do not pair with the Air-Way rows) ¦ MODEL: forged elbow body per the 2500HX pattern (Brennan 2500-06-06-FG STEP): one hex arm along each leg, A/F = max(the row hex A/F (its source: the start of this AxialSource), JIC thread majors), flats normal to Z, 30deg double-cone corner puck about Z (radius = hex corner, height = flats); hex-end 75deg chamfers and edge fillets NOT modelled; female NPSM SWIVEL end, sectioned on the Brennan 1404 STEPs (one per NPSM size -02/-04/-06/-08/-12/-16/-20/-24/-32): nut hex = Air-Way C(2) (must equal the Brennan nut, checked per row) over the measured hex length, skirt cone and lip to the measured nut rear face; nut thread = straight NPSM of that size, minor = the Brennan value (-08: 0.759 = ASME B1.20.1 NPSM internal minor 0.7594 min), helical 60deg thread 0.8P deep over the measured length, 45deg countersink and 45deg relief to the measured counterbore; body stem with the measured 30deg male cone, OD and tip radius, neck behind the nut, the forged hex arm ends at the measured body face behind the stem tip (Brennan 1404 straight body face - ASSUMED for the elbow forging); NUT FACE AT THE ROW W3 AND STEM TIP AT THE ROW M1 (crossing to the nut face / to the stem tip; Air-Way, or the Brennan record M6 / M - the start of this AxialSource names the source; Brennan 6901-06-08-NWO-FG STEP: nut face 1.320, stem tip 1.040, body face 0.560 = the 1404-08 swivel end) (user decision 2026-09-24: follow Air-Way - at -08 Air-Way W-L 0.33 vs Brennan 0.28, so the nut sits 0.05 further out than on the Brennan part); NUT AND BODY ARE ONE SOLID (Brennan STEPs are one solid too) - the nut/collar joint, the rear undercut under the nut lip, the slot at the collar, hex chamfers and fillets are NOT modelled; single manufacturer (Brennan); adjustable ORB stud end (nut, washer, O-ring) - Brennan 6801-XX-XX-NWO-FG STEPs, one per ORB size -02..-32: from the body face (Air-Way LEG minus ORB_I3, = Brennan on every STEP) a round neck, the locknut (hex = Air-Way HEXB = Brennan, measured thickness, both faces chamfered 15deg to the face from the across-flats circle as MEASURED on all 12 STEPs - drawn as a revolved envelope cut to the hexagon, flats normal to Z; chamfer start drawn 0.005 outside the flats circle to avoid a tangent edge: ASSUMPTION, cosmetic), the backup washer (measured OD and thickness), the O-ring undercut (root = Air-Way groove dia = Brennan) and the male ORB thread (Air-Way thread length, Thread feature); locknut, washer and O-ring are one solid with the body, as on the Brennan STEPs (O-ring not drawn); the nut sits where Brennan shows it (backed off against the washer); no tip chamfer (as on the fixed ORB ends); each leg bore runs from its face to the axis crossing | 2026-10-18 (wave 3 adapters, staged, not shipped): NEW row - OMi sells this part (SKU dropped by the 2026-09-23 crawl; two-pass crawl 2026-10-16, tools/_out/adapters77_20261016/REPORT_77.md); Air-Way does not print this size; hexes / bores from the Brennan TFA catalog p.45 alone; legs / flats open; marked DimSource BRENNAN ¦ Brennan CAD record 6901-10-06-NWO-FG (PARTcommunity / CADENAS, group B 2026-10-21: N5@DRIVE=M7, M1@DRIVE=M, W3@HEX=M6, C1HEX@HEX=Y; user 2026-10-21 "yes you can use them following my rule") ¦ leg 1: adjustable ORB tip-to-body-face 1 = Air-Way 6801 ORB_I3 for -10 (= Brennan 6801 STEP; not printed for this series - ASSUMPTION); leg 1: adjustable ORB thread length 0.391 = the ORB end library (6401 / 6405 / 6410 tables; = Air-Way 6801 ORB_THDL at every dash -02..-32) for -10 (end library, Q-TRANSFER-ENDLIB 2026-10-08); leg 1: adjustable ORB undercut dia 0.773 = the ORB end library (6401 / 6405 / 6410 tables; = Air-Way 6801 ORB_GRVDIA at every dash -02..-32) for -10 (end library, Q-TRANSFER-ENDLIB 2026-10-08) | 6901-10-06-NWO-FG
6901-10-12-NWO-FG | 1.78 | 0.531 | 0.78 | 0.4 | 0.03 | 0.505 | 75 | 0.58735 | 75 | 0.36 | 0.505 | 0.5775 | 0.05 | 0.3865 | 0.4375 | 0.391 | 1 | 0.36 | 1.62 | 0.531 | 0.8 | 0.389 | 0.745 | 0.5694 | 0.135 | 0.625 | 0.4 | 0.72169 | 0.517 | 0.485 | 0.361 | 0.517 | 0.5625 | 0.6189 | 0.4635 | 0.375 | 0.35 | 1.25 | 0.4 | 0.484 | 1.78 | 0.62 | 1.62 | 0.875 | 0.07143 | 0.391 | 0.03866 | 0.01786 | 0.07143 | 0.97 | 0.393 | 0.07143 | 0.485 | 0.54214 | 1.62 | 1.062 | 0.78 | 1.062 | 0.82 | 0.531 | 0.531 | 0.30607 | 0.30607 | 0.61265 | 6901-10-12-NWO-FG | 90 deg Adjustable Male ORB x Female NPSM Swivel Elbow, 7/8-14 (adjustable male ORB) x 3/4-14 NPSM (female swivel) | 6901 | 7/8-14 (adjustable male ORB) | 3/4-14 NPSM (female swivel) | ASSUMED | [BRENNAN-CAD 2026-10-21 group B: N5@DRIVE, M1@DRIVE, W3@HEX, CHEX@HEX, C1HEX@HEX, D1@BORE, D@BORE] [BRENNAN-CAD 2026-10-21: C4HEX@HEX, THDMAJ_B@DRIVE] OMi catalog SKU (omindustrial.com collections feed (cs-adapters, carbon-steel-flange-adapters-accessories, carbon-steel-braze-beaded-hose; products.json limit=50, single pass 2026-09-23)); Air-Way has the same size only as 6901-10-12 NWO (differs by -FG suffix) -> dims NOT copied ¦ MODEL: forged elbow body per the 2500HX pattern (Brennan 2500-06-06-FG STEP): one hex arm along each leg, A/F = max(the row hex A/F (its source: the start of this AxialSource), JIC thread majors), flats normal to Z, 30deg double-cone corner puck about Z (radius = hex corner, height = flats); hex-end 75deg chamfers and edge fillets NOT modelled; female NPSM SWIVEL end, sectioned on the Brennan 1404 STEPs (one per NPSM size -02/-04/-06/-08/-12/-16/-20/-24/-32): nut hex = Air-Way C(2) (must equal the Brennan nut, checked per row) over the measured hex length, skirt cone and lip to the measured nut rear face; nut thread = straight NPSM of that size, minor = the Brennan value (-08: 0.759 = ASME B1.20.1 NPSM internal minor 0.7594 min), helical 60deg thread 0.8P deep over the measured length, 45deg countersink and 45deg relief to the measured counterbore; body stem with the measured 30deg male cone, OD and tip radius, neck behind the nut, the forged hex arm ends at the measured body face behind the stem tip (Brennan 1404 straight body face - ASSUMED for the elbow forging); NUT FACE AT THE ROW W3 AND STEM TIP AT THE ROW M1 (crossing to the nut face / to the stem tip; Air-Way, or the Brennan record M6 / M - the start of this AxialSource names the source; Brennan 6901-06-08-NWO-FG STEP: nut face 1.320, stem tip 1.040, body face 0.560 = the 1404-08 swivel end) (user decision 2026-09-24: follow Air-Way - at -08 Air-Way W-L 0.33 vs Brennan 0.28, so the nut sits 0.05 further out than on the Brennan part); NUT AND BODY ARE ONE SOLID (Brennan STEPs are one solid too) - the nut/collar joint, the rear undercut under the nut lip, the slot at the collar, hex chamfers and fillets are NOT modelled; single manufacturer (Brennan); adjustable ORB stud end (nut, washer, O-ring) - Brennan 6801-XX-XX-NWO-FG STEPs, one per ORB size -02..-32: from the body face (Air-Way LEG minus ORB_I3, = Brennan on every STEP) a round neck, the locknut (hex = Air-Way HEXB = Brennan, measured thickness, both faces chamfered 15deg to the face from the across-flats circle as MEASURED on all 12 STEPs - drawn as a revolved envelope cut to the hexagon, flats normal to Z; chamfer start drawn 0.005 outside the flats circle to avoid a tangent edge: ASSUMPTION, cosmetic), the backup washer (measured OD and thickness), the O-ring undercut (root = Air-Way groove dia = Brennan) and the male ORB thread (Air-Way thread length, Thread feature); locknut, washer and O-ring are one solid with the body, as on the Brennan STEPs (O-ring not drawn); the nut sits where Brennan shows it (backed off against the washer); no tip chamfer (as on the fixed ORB ends); each leg bore runs from its face to the axis crossing | BUILD-NEAR: forged (-FG) and non-FG variants differ in length on other series (e.g. 1501 N1, 2701 Y), so 6901-10-12 NWO dims are NOT assumed for this SKU; confirm with OMi/Brennan before modelling ¦ Brennan CAD record 6901-10-12-NWO-FG (PARTcommunity / CADENAS, C4HEX@HEX=C, THDMAJ_B@DRIVE=BTHD; user 2026-10-21 "yes you can use them following my rule") ¦ Brennan CAD record 6901-10-12-NWO-FG (PARTcommunity / CADENAS, group B 2026-10-21: N5@DRIVE=M7, M1@DRIVE=M, W3@HEX=M6, CHEX@HEX=C1, C1HEX@HEX=Y, D1@BORE=BD, D@BORE=AD; user 2026-10-21 "yes you can use them following my rule") ¦ leg 1: adjustable ORB tip-to-body-face 1 = Air-Way 6801 ORB_I3 for -10 (= Brennan 6801 STEP; not printed for this series - ASSUMPTION); leg 1: adjustable ORB thread length 0.391 = the ORB end library (6401 / 6405 / 6410 tables; = Air-Way 6801 ORB_THDL at every dash -02..-32) for -10 (end library, Q-TRANSFER-ENDLIB 2026-10-08); leg 1: adjustable ORB undercut dia 0.773 = the ORB end library (6401 / 6405 / 6410 tables; = Air-Way 6801 ORB_GRVDIA at every dash -02..-32) for -10 (end library, Q-TRANSFER-ENDLIB 2026-10-08) | 6901-10-12-NWO-FG
6901-12-06-NWO-FG | 1.94 | 0.531 | 0.8 | 0.5 | 0.027 | 0.63 | 75 | 0.73169 | 75 | 0.41 | 0.63 | 0.722 | 0.05 | 0.4725 | 0.53125 | 0.469 | 1.25 | 0.41 | 1.47 | 0.531 | 0.62 | 0.2465 | 0.58 | 0.4056 | 0.125 | 0.4375 | 0.32 | 0.50518 | 0.331 | 0.306 | 0.265 | 0.331 | 0.36 | 0.4707 | 0.2935 | 0.211 | 0.21 | 0.875 | 0.32 | 0.609 | 1.94 | 0.34 | 1.47 | 1.0625 | 0.08333 | 0.469 | 0.04511 | 0.02083 | 0.08333 | 0.612 | 0.29 | 0.05556 | 0.306 | 0.35044 | 1.47 | 1.062 | 0.8 | 1.062 | 0.85 | 0.531 | 0.531 | 0.30607 | 0.30607 | 0.61265 | 6901-12-06-NWO-FG | 90 deg Adjustable Male ORB x Female NPSM Swivel Elbow, 1 1/16-12 (adjustable male ORB) x 3/8-18 NPSM (female swivel) | 6901 | 1 1/16-12 (adjustable male ORB) | 3/8-18 NPSM (female swivel) | ASSUMED | [BRENNAN-CAD 2026-10-21 group B: N5@DRIVE, M1@DRIVE, W3@HEX, CHEX@HEX, C1HEX@HEX, D1@BORE, D@BORE] [BRENNAN-CAD 2026-10-21: C4HEX@HEX, THDMAJ_B@DRIVE] OMi catalog SKU (omindustrial.com collections feed (cs-adapters, carbon-steel-flange-adapters-accessories, carbon-steel-braze-beaded-hose; products.json limit=50, single pass 2026-09-23)); Air-Way has the same size only as 6901-12-06 NWO (differs by -FG suffix) -> dims NOT copied ¦ MODEL: forged elbow body per the 2500HX pattern (Brennan 2500-06-06-FG STEP): one hex arm along each leg, A/F = max(the row hex A/F (its source: the start of this AxialSource), JIC thread majors), flats normal to Z, 30deg double-cone corner puck about Z (radius = hex corner, height = flats); hex-end 75deg chamfers and edge fillets NOT modelled; female NPSM SWIVEL end, sectioned on the Brennan 1404 STEPs (one per NPSM size -02/-04/-06/-08/-12/-16/-20/-24/-32): nut hex = Air-Way C(2) (must equal the Brennan nut, checked per row) over the measured hex length, skirt cone and lip to the measured nut rear face; nut thread = straight NPSM of that size, minor = the Brennan value (-08: 0.759 = ASME B1.20.1 NPSM internal minor 0.7594 min), helical 60deg thread 0.8P deep over the measured length, 45deg countersink and 45deg relief to the measured counterbore; body stem with the measured 30deg male cone, OD and tip radius, neck behind the nut, the forged hex arm ends at the measured body face behind the stem tip (Brennan 1404 straight body face - ASSUMED for the elbow forging); NUT FACE AT THE ROW W3 AND STEM TIP AT THE ROW M1 (crossing to the nut face / to the stem tip; Air-Way, or the Brennan record M6 / M - the start of this AxialSource names the source; Brennan 6901-06-08-NWO-FG STEP: nut face 1.320, stem tip 1.040, body face 0.560 = the 1404-08 swivel end) (user decision 2026-09-24: follow Air-Way - at -08 Air-Way W-L 0.33 vs Brennan 0.28, so the nut sits 0.05 further out than on the Brennan part); NUT AND BODY ARE ONE SOLID (Brennan STEPs are one solid too) - the nut/collar joint, the rear undercut under the nut lip, the slot at the collar, hex chamfers and fillets are NOT modelled; single manufacturer (Brennan); adjustable ORB stud end (nut, washer, O-ring) - Brennan 6801-XX-XX-NWO-FG STEPs, one per ORB size -02..-32: from the body face (Air-Way LEG minus ORB_I3, = Brennan on every STEP) a round neck, the locknut (hex = Air-Way HEXB = Brennan, measured thickness, both faces chamfered 15deg to the face from the across-flats circle as MEASURED on all 12 STEPs - drawn as a revolved envelope cut to the hexagon, flats normal to Z; chamfer start drawn 0.005 outside the flats circle to avoid a tangent edge: ASSUMPTION, cosmetic), the backup washer (measured OD and thickness), the O-ring undercut (root = Air-Way groove dia = Brennan) and the male ORB thread (Air-Way thread length, Thread feature); locknut, washer and O-ring are one solid with the body, as on the Brennan STEPs (O-ring not drawn); the nut sits where Brennan shows it (backed off against the washer); no tip chamfer (as on the fixed ORB ends); each leg bore runs from its face to the axis crossing | BUILD-NEAR: forged (-FG) and non-FG variants differ in length on other series (e.g. 1501 N1, 2701 Y), so 6901-12-06 NWO dims are NOT assumed for this SKU; confirm with OMi/Brennan before modelling ¦ Brennan CAD record 6901-12-06-NWO-FG (PARTcommunity / CADENAS, C4HEX@HEX=C, THDMAJ_B@DRIVE=BTHD; user 2026-10-21 "yes you can use them following my rule") ¦ Brennan CAD record 6901-12-06-NWO-FG (PARTcommunity / CADENAS, group B 2026-10-21: N5@DRIVE=M7, M1@DRIVE=M, W3@HEX=M6, CHEX@HEX=C1, C1HEX@HEX=Y, D1@BORE=BD, D@BORE=AD; user 2026-10-21 "yes you can use them following my rule") ¦ leg 1: adjustable ORB tip-to-body-face 1.14 = Air-Way 6801 ORB_I3 for -12 (= Brennan 6801 STEP; not printed for this series - ASSUMPTION); leg 1: adjustable ORB thread length 0.469 = the ORB end library (6401 / 6405 / 6410 tables; = Air-Way 6801 ORB_THDL at every dash -02..-32) for -12 (end library, Q-TRANSFER-ENDLIB 2026-10-08); leg 1: adjustable ORB undercut dia 0.945 = the ORB end library (6401 / 6405 / 6410 tables; = Air-Way 6801 ORB_GRVDIA at every dash -02..-32) for -12 (end library, Q-TRANSFER-ENDLIB 2026-10-08) | 6901-12-06-NWO-FG
6901-12-08-NWO-FG | 1.94 | 0.531 | 0.8 | 0.5 | 0.027 | 0.63 | 75 | 0.73169 | 75 | 0.41 | 0.63 | 0.722 | 0.05 | 0.4725 | 0.53125 | 0.469 | 1.25 | 0.41 | 1.58 | 0.531 | 0.76 | 0.304 | 0.72 | 0.455 | 0.14 | 0.5 | 0.4 | 0.57735 | 0.4115 | 0.3795 | 0.356 | 0.4115 | 0.4425 | 0.595 | 0.37 | 0.281 | 0.28 | 1 | 0.4 | 0.609 | 1.94 | 0.46 | 1.58 | 1.0625 | 0.08333 | 0.469 | 0.04511 | 0.02083 | 0.08333 | 0.759 | 0.388 | 0.07143 | 0.3795 | 0.43664 | 1.58 | 1.062 | 0.8 | 1.062 | 0.82 | 0.531 | 0.531 | 0.30607 | 0.30607 | 0.61265 | 6901-12-08-NWO-FG | 90 deg Adjustable Male ORB x Female NPSM Swivel Elbow, 1 1/16-12 (adjustable male ORB) x 1/2-14 NPSM (female swivel) | 6901 | 1 1/16-12 (adjustable male ORB) | 1/2-14 NPSM (female swivel) | ASSUMED | [BRENNAN-CAD 2026-10-21 group B: N5@DRIVE, M1@DRIVE, W3@HEX, CHEX@HEX, C1HEX@HEX, D1@BORE, D@BORE] [BRENNAN-CAD 2026-10-21: C4HEX@HEX, THDMAJ_B@DRIVE] OMi catalog SKU (omindustrial.com collections feed (cs-adapters, carbon-steel-flange-adapters-accessories, carbon-steel-braze-beaded-hose; products.json limit=50, single pass 2026-09-23)); Air-Way has the same size only as 6901-12-08 NWO (differs by -FG suffix) -> dims NOT copied ¦ MODEL: forged elbow body per the 2500HX pattern (Brennan 2500-06-06-FG STEP): one hex arm along each leg, A/F = max(the row hex A/F (its source: the start of this AxialSource), JIC thread majors), flats normal to Z, 30deg double-cone corner puck about Z (radius = hex corner, height = flats); hex-end 75deg chamfers and edge fillets NOT modelled; female NPSM SWIVEL end, sectioned on the Brennan 1404 STEPs (one per NPSM size -02/-04/-06/-08/-12/-16/-20/-24/-32): nut hex = Air-Way C(2) (must equal the Brennan nut, checked per row) over the measured hex length, skirt cone and lip to the measured nut rear face; nut thread = straight NPSM of that size, minor = the Brennan value (-08: 0.759 = ASME B1.20.1 NPSM internal minor 0.7594 min), helical 60deg thread 0.8P deep over the measured length, 45deg countersink and 45deg relief to the measured counterbore; body stem with the measured 30deg male cone, OD and tip radius, neck behind the nut, the forged hex arm ends at the measured body face behind the stem tip (Brennan 1404 straight body face - ASSUMED for the elbow forging); NUT FACE AT THE ROW W3 AND STEM TIP AT THE ROW M1 (crossing to the nut face / to the stem tip; Air-Way, or the Brennan record M6 / M - the start of this AxialSource names the source; Brennan 6901-06-08-NWO-FG STEP: nut face 1.320, stem tip 1.040, body face 0.560 = the 1404-08 swivel end) (user decision 2026-09-24: follow Air-Way - at -08 Air-Way W-L 0.33 vs Brennan 0.28, so the nut sits 0.05 further out than on the Brennan part); NUT AND BODY ARE ONE SOLID (Brennan STEPs are one solid too) - the nut/collar joint, the rear undercut under the nut lip, the slot at the collar, hex chamfers and fillets are NOT modelled; single manufacturer (Brennan); adjustable ORB stud end (nut, washer, O-ring) - Brennan 6801-XX-XX-NWO-FG STEPs, one per ORB size -02..-32: from the body face (Air-Way LEG minus ORB_I3, = Brennan on every STEP) a round neck, the locknut (hex = Air-Way HEXB = Brennan, measured thickness, both faces chamfered 15deg to the face from the across-flats circle as MEASURED on all 12 STEPs - drawn as a revolved envelope cut to the hexagon, flats normal to Z; chamfer start drawn 0.005 outside the flats circle to avoid a tangent edge: ASSUMPTION, cosmetic), the backup washer (measured OD and thickness), the O-ring undercut (root = Air-Way groove dia = Brennan) and the male ORB thread (Air-Way thread length, Thread feature); locknut, washer and O-ring are one solid with the body, as on the Brennan STEPs (O-ring not drawn); the nut sits where Brennan shows it (backed off against the washer); no tip chamfer (as on the fixed ORB ends); each leg bore runs from its face to the axis crossing | BUILD-NEAR: forged (-FG) and non-FG variants differ in length on other series (e.g. 1501 N1, 2701 Y), so 6901-12-08 NWO dims are NOT assumed for this SKU; confirm with OMi/Brennan before modelling ¦ Brennan CAD record 6901-12-08-NWO-FG (PARTcommunity / CADENAS, C4HEX@HEX=C, THDMAJ_B@DRIVE=BTHD; user 2026-10-21 "yes you can use them following my rule") ¦ Brennan CAD record 6901-12-08-NWO-FG (PARTcommunity / CADENAS, group B 2026-10-21: N5@DRIVE=M7, M1@DRIVE=M, W3@HEX=M6, CHEX@HEX=C1, C1HEX@HEX=Y, D1@BORE=BD, D@BORE=AD; user 2026-10-21 "yes you can use them following my rule") ¦ leg 1: adjustable ORB tip-to-body-face 1.14 = Air-Way 6801 ORB_I3 for -12 (= Brennan 6801 STEP; not printed for this series - ASSUMPTION); leg 1: adjustable ORB thread length 0.469 = the ORB end library (6401 / 6405 / 6410 tables; = Air-Way 6801 ORB_THDL at every dash -02..-32) for -12 (end library, Q-TRANSFER-ENDLIB 2026-10-08); leg 1: adjustable ORB undercut dia 0.945 = the ORB end library (6401 / 6405 / 6410 tables; = Air-Way 6801 ORB_GRVDIA at every dash -02..-32) for -12 (end library, Q-TRANSFER-ENDLIB 2026-10-08) | 6901-12-08-NWO-FG
6901-12-12-NWO-FG | 1.94 | 0.531 | 0.8 | 0.5 | 0.027 | 0.63 | 75 | 0.73169 | 75 | 0.41 | 0.63 | 0.722 | 0.05 | 0.4725 | 0.53125 | 0.469 | 1.25 | 0.41 | 1.65 | 0.531 | 0.8 | 0.389 | 0.745 | 0.5694 | 0.135 | 0.625 | 0.4 | 0.72169 | 0.517 | 0.485 | 0.361 | 0.517 | 0.5625 | 0.6189 | 0.4635 | 0.375 | 0.35 | 1.25 | 0.4 | 0.609 | 1.94 | 0.62 | 1.65 | 1.0625 | 0.08333 | 0.469 | 0.04511 | 0.02083 | 0.08333 | 0.97 | 0.393 | 0.07143 | 0.485 | 0.54214 | 1.65 | 1.062 | 0.8 | 1.062 | 0.85 | 0.531 | 0.531 | 0.30607 | 0.30607 | 0.61265 | 6901-12-12-NWO-FG | 90 deg Adjustable Male ORB x Female NPSM Swivel Elbow, 1 1/16-12 (adjustable male ORB) x 3/4-14 NPSM (female swivel) | 6901 | 1 1/16-12 (adjustable male ORB) | 3/4-14 NPSM (female swivel) | ASSUMED | [BRENNAN-CAD 2026-10-21 group B: N5@DRIVE, M1@DRIVE, W3@HEX, CHEX@HEX, C1HEX@HEX, D1@BORE, D@BORE] [BRENNAN-CAD 2026-10-21: C4HEX@HEX, THDMAJ_B@DRIVE] OMi catalog SKU (omindustrial.com collections feed (cs-adapters, carbon-steel-flange-adapters-accessories, carbon-steel-braze-beaded-hose; products.json limit=50, single pass 2026-09-23)); Air-Way has the same size only as 6901-12-12 NWO (differs by -FG suffix) -> dims NOT copied ¦ MODEL: forged elbow body per the 2500HX pattern (Brennan 2500-06-06-FG STEP): one hex arm along each leg, A/F = max(the row hex A/F (its source: the start of this AxialSource), JIC thread majors), flats normal to Z, 30deg double-cone corner puck about Z (radius = hex corner, height = flats); hex-end 75deg chamfers and edge fillets NOT modelled; female NPSM SWIVEL end, sectioned on the Brennan 1404 STEPs (one per NPSM size -02/-04/-06/-08/-12/-16/-20/-24/-32): nut hex = Air-Way C(2) (must equal the Brennan nut, checked per row) over the measured hex length, skirt cone and lip to the measured nut rear face; nut thread = straight NPSM of that size, minor = the Brennan value (-08: 0.759 = ASME B1.20.1 NPSM internal minor 0.7594 min), helical 60deg thread 0.8P deep over the measured length, 45deg countersink and 45deg relief to the measured counterbore; body stem with the measured 30deg male cone, OD and tip radius, neck behind the nut, the forged hex arm ends at the measured body face behind the stem tip (Brennan 1404 straight body face - ASSUMED for the elbow forging); NUT FACE AT THE ROW W3 AND STEM TIP AT THE ROW M1 (crossing to the nut face / to the stem tip; Air-Way, or the Brennan record M6 / M - the start of this AxialSource names the source; Brennan 6901-06-08-NWO-FG STEP: nut face 1.320, stem tip 1.040, body face 0.560 = the 1404-08 swivel end) (user decision 2026-09-24: follow Air-Way - at -08 Air-Way W-L 0.33 vs Brennan 0.28, so the nut sits 0.05 further out than on the Brennan part); NUT AND BODY ARE ONE SOLID (Brennan STEPs are one solid too) - the nut/collar joint, the rear undercut under the nut lip, the slot at the collar, hex chamfers and fillets are NOT modelled; single manufacturer (Brennan); adjustable ORB stud end (nut, washer, O-ring) - Brennan 6801-XX-XX-NWO-FG STEPs, one per ORB size -02..-32: from the body face (Air-Way LEG minus ORB_I3, = Brennan on every STEP) a round neck, the locknut (hex = Air-Way HEXB = Brennan, measured thickness, both faces chamfered 15deg to the face from the across-flats circle as MEASURED on all 12 STEPs - drawn as a revolved envelope cut to the hexagon, flats normal to Z; chamfer start drawn 0.005 outside the flats circle to avoid a tangent edge: ASSUMPTION, cosmetic), the backup washer (measured OD and thickness), the O-ring undercut (root = Air-Way groove dia = Brennan) and the male ORB thread (Air-Way thread length, Thread feature); locknut, washer and O-ring are one solid with the body, as on the Brennan STEPs (O-ring not drawn); the nut sits where Brennan shows it (backed off against the washer); no tip chamfer (as on the fixed ORB ends); each leg bore runs from its face to the axis crossing | BUILD-NEAR: forged (-FG) and non-FG variants differ in length on other series (e.g. 1501 N1, 2701 Y), so 6901-12-12 NWO dims are NOT assumed for this SKU; confirm with OMi/Brennan before modelling ¦ Brennan CAD record 6901-12-12-NWO-FG (PARTcommunity / CADENAS, C4HEX@HEX=C, THDMAJ_B@DRIVE=BTHD; user 2026-10-21 "yes you can use them following my rule") ¦ Brennan CAD record 6901-12-12-NWO-FG (PARTcommunity / CADENAS, group B 2026-10-21: N5@DRIVE=M7, M1@DRIVE=M, W3@HEX=M6, CHEX@HEX=C1, C1HEX@HEX=Y, D1@BORE=BD, D@BORE=AD; user 2026-10-21 "yes you can use them following my rule") ¦ leg 1: adjustable ORB tip-to-body-face 1.14 = Air-Way 6801 ORB_I3 for -12 (= Brennan 6801 STEP; not printed for this series - ASSUMPTION); leg 1: adjustable ORB thread length 0.469 = the ORB end library (6401 / 6405 / 6410 tables; = Air-Way 6801 ORB_THDL at every dash -02..-32) for -12 (end library, Q-TRANSFER-ENDLIB 2026-10-08); leg 1: adjustable ORB undercut dia 0.945 = the ORB end library (6401 / 6405 / 6410 tables; = Air-Way 6801 ORB_GRVDIA at every dash -02..-32) for -12 (end library, Q-TRANSFER-ENDLIB 2026-10-08) | 6901-12-12-NWO-FG
6901-12-16-NWO-FG | 2.05 | 0.656 | 0.91 | 0.5 | 0.027 | 0.63 | 75 | 0.73169 | 75 | 0.41 | 0.63 | 0.722 | 0.05 | 0.4725 | 0.53125 | 0.469 | 1.25 | 0.41 | 1.89 | 0.656 | 0.94 | 0.525 | 0.9 | 0.7098 | 0.175 | 0.75 | 0.5 | 0.86603 | 0.6465 | 0.6055 | 0.428 | 0.6465 | 0.67 | 0.7447 | 0.59 | 0.4845 | 0.35 | 1.5 | 0.5 | 0.609 | 2.05 | 0.79 | 1.89 | 1.0625 | 0.08333 | 0.469 | 0.04511 | 0.02083 | 0.08333 | 1.211 | 0.469 | 0.08696 | 0.6055 | 0.67507 | 1.89 | 1.312 | 0.91 | 1.312 | 0.95 | 0.656 | 0.656 | 0.37824 | 0.37824 | 0.75698 | 6901-12-16-NWO-FG | 90 deg Adjustable Male ORB x Female NPSM Swivel Elbow, 1 1/16-12 (adjustable male ORB) x 1-11 1/2 NPSM (female swivel) | 6901 | 1 1/16-12 (adjustable male ORB) | 1-11 1/2 NPSM (female swivel) | ASSUMED | [BRENNAN-CAD 2026-10-21 group B: N5@DRIVE, M1@DRIVE, W3@HEX, CHEX@HEX, C1HEX@HEX, D1@BORE, D@BORE] [BRENNAN-CAD 2026-10-21: C4HEX@HEX, THDMAJ_B@DRIVE] OMi catalog SKU (omindustrial.com collections feed (cs-adapters, carbon-steel-flange-adapters-accessories, carbon-steel-braze-beaded-hose; products.json limit=50, single pass 2026-09-23)); Air-Way has the same size only as 6901-12-16 NWO (differs by -FG suffix) -> dims NOT copied ¦ MODEL: forged elbow body per the 2500HX pattern (Brennan 2500-06-06-FG STEP): one hex arm along each leg, A/F = max(the row hex A/F (its source: the start of this AxialSource), JIC thread majors), flats normal to Z, 30deg double-cone corner puck about Z (radius = hex corner, height = flats); hex-end 75deg chamfers and edge fillets NOT modelled; female NPSM SWIVEL end, sectioned on the Brennan 1404 STEPs (one per NPSM size -02/-04/-06/-08/-12/-16/-20/-24/-32): nut hex = Air-Way C(2) (must equal the Brennan nut, checked per row) over the measured hex length, skirt cone and lip to the measured nut rear face; nut thread = straight NPSM of that size, minor = the Brennan value (-08: 0.759 = ASME B1.20.1 NPSM internal minor 0.7594 min), helical 60deg thread 0.8P deep over the measured length, 45deg countersink and 45deg relief to the measured counterbore; body stem with the measured 30deg male cone, OD and tip radius, neck behind the nut, the forged hex arm ends at the measured body face behind the stem tip (Brennan 1404 straight body face - ASSUMED for the elbow forging); NUT FACE AT THE ROW W3 AND STEM TIP AT THE ROW M1 (crossing to the nut face / to the stem tip; Air-Way, or the Brennan record M6 / M - the start of this AxialSource names the source; Brennan 6901-06-08-NWO-FG STEP: nut face 1.320, stem tip 1.040, body face 0.560 = the 1404-08 swivel end) (user decision 2026-09-24: follow Air-Way - at -08 Air-Way W-L 0.33 vs Brennan 0.28, so the nut sits 0.05 further out than on the Brennan part); NUT AND BODY ARE ONE SOLID (Brennan STEPs are one solid too) - the nut/collar joint, the rear undercut under the nut lip, the slot at the collar, hex chamfers and fillets are NOT modelled; single manufacturer (Brennan); adjustable ORB stud end (nut, washer, O-ring) - Brennan 6801-XX-XX-NWO-FG STEPs, one per ORB size -02..-32: from the body face (Air-Way LEG minus ORB_I3, = Brennan on every STEP) a round neck, the locknut (hex = Air-Way HEXB = Brennan, measured thickness, both faces chamfered 15deg to the face from the across-flats circle as MEASURED on all 12 STEPs - drawn as a revolved envelope cut to the hexagon, flats normal to Z; chamfer start drawn 0.005 outside the flats circle to avoid a tangent edge: ASSUMPTION, cosmetic), the backup washer (measured OD and thickness), the O-ring undercut (root = Air-Way groove dia = Brennan) and the male ORB thread (Air-Way thread length, Thread feature); locknut, washer and O-ring are one solid with the body, as on the Brennan STEPs (O-ring not drawn); the nut sits where Brennan shows it (backed off against the washer); no tip chamfer (as on the fixed ORB ends); each leg bore runs from its face to the axis crossing | BUILD-NEAR: forged (-FG) and non-FG variants differ in length on other series (e.g. 1501 N1, 2701 Y), so 6901-12-16 NWO dims are NOT assumed for this SKU; confirm with OMi/Brennan before modelling ¦ Brennan CAD record 6901-12-16-NWO-FG (PARTcommunity / CADENAS, C4HEX@HEX=C, THDMAJ_B@DRIVE=BTHD; user 2026-10-21 "yes you can use them following my rule") ¦ Brennan CAD record 6901-12-16-NWO-FG (PARTcommunity / CADENAS, group B 2026-10-21: N5@DRIVE=M7, M1@DRIVE=M, W3@HEX=M6, CHEX@HEX=C1, C1HEX@HEX=Y, D1@BORE=BD, D@BORE=AD; user 2026-10-21 "yes you can use them following my rule") ¦ leg 1: adjustable ORB tip-to-body-face 1.14 = Air-Way 6801 ORB_I3 for -12 (= Brennan 6801 STEP; not printed for this series - ASSUMPTION); leg 1: adjustable ORB thread length 0.469 = the ORB end library (6401 / 6405 / 6410 tables; = Air-Way 6801 ORB_THDL at every dash -02..-32) for -12 (end library, Q-TRANSFER-ENDLIB 2026-10-08); leg 1: adjustable ORB undercut dia 0.945 = the ORB end library (6401 / 6405 / 6410 tables; = Air-Way 6801 ORB_GRVDIA at every dash -02..-32) for -12 (end library, Q-TRANSFER-ENDLIB 2026-10-08) | 6901-12-16-NWO-FG
6901-16-12-NWO-FG | 2.05 | 0.656 | 0.91 | 0.6 | 0.027 | 0.755 | 75 | 0.87603 | 75 | 0.41 | 0.755 | 0.866 | 0.05 | 0.5975 | 0.65625 | 0.469 | 1.5 | 0.41 | 1.75 | 0.656 | 0.8 | 0.389 | 0.745 | 0.5694 | 0.135 | 0.625 | 0.4 | 0.72169 | 0.517 | 0.485 | 0.361 | 0.517 | 0.5625 | 0.6189 | 0.4635 | 0.375 | 0.35 | 1.25 | 0.4 | 0.844 | 2.05 | 0.62 | 1.75 | 1.3125 | 0.08333 | 0.469 | 0.04511 | 0.02083 | 0.08333 | 0.97 | 0.393 | 0.07143 | 0.485 | 0.54214 | 1.75 | 1.312 | 0.91 | 1.312 | 0.95 | 0.656 | 0.656 | 0.37824 | 0.37824 | 0.75698 | 6901-16-12-NWO-FG | 90 deg Adjustable Male ORB x Female NPSM Swivel Elbow, 1 5/16-12 (adjustable male ORB) x 3/4-14 NPSM (female swivel) | 6901 | 1 5/16-12 (adjustable male ORB) | 3/4-14 NPSM (female swivel) | ASSUMED | [BRENNAN-CAD 2026-10-21 group B: N5@DRIVE, M1@DRIVE, W3@HEX, CHEX@HEX, C1HEX@HEX, D1@BORE, D@BORE] [BRENNAN-CAD 2026-10-21: C4HEX@HEX, THDMAJ_B@DRIVE] OMi catalog SKU (omindustrial.com collections feed (cs-adapters, carbon-steel-flange-adapters-accessories, carbon-steel-braze-beaded-hose; products.json limit=50, single pass 2026-09-23)); Air-Way has the same size only as 6901-16-12 NWO (differs by -FG suffix) -> dims NOT copied ¦ MODEL: forged elbow body per the 2500HX pattern (Brennan 2500-06-06-FG STEP): one hex arm along each leg, A/F = max(the row hex A/F (its source: the start of this AxialSource), JIC thread majors), flats normal to Z, 30deg double-cone corner puck about Z (radius = hex corner, height = flats); hex-end 75deg chamfers and edge fillets NOT modelled; female NPSM SWIVEL end, sectioned on the Brennan 1404 STEPs (one per NPSM size -02/-04/-06/-08/-12/-16/-20/-24/-32): nut hex = Air-Way C(2) (must equal the Brennan nut, checked per row) over the measured hex length, skirt cone and lip to the measured nut rear face; nut thread = straight NPSM of that size, minor = the Brennan value (-08: 0.759 = ASME B1.20.1 NPSM internal minor 0.7594 min), helical 60deg thread 0.8P deep over the measured length, 45deg countersink and 45deg relief to the measured counterbore; body stem with the measured 30deg male cone, OD and tip radius, neck behind the nut, the forged hex arm ends at the measured body face behind the stem tip (Brennan 1404 straight body face - ASSUMED for the elbow forging); NUT FACE AT THE ROW W3 AND STEM TIP AT THE ROW M1 (crossing to the nut face / to the stem tip; Air-Way, or the Brennan record M6 / M - the start of this AxialSource names the source; Brennan 6901-06-08-NWO-FG STEP: nut face 1.320, stem tip 1.040, body face 0.560 = the 1404-08 swivel end) (user decision 2026-09-24: follow Air-Way - at -08 Air-Way W-L 0.33 vs Brennan 0.28, so the nut sits 0.05 further out than on the Brennan part); NUT AND BODY ARE ONE SOLID (Brennan STEPs are one solid too) - the nut/collar joint, the rear undercut under the nut lip, the slot at the collar, hex chamfers and fillets are NOT modelled; single manufacturer (Brennan); adjustable ORB stud end (nut, washer, O-ring) - Brennan 6801-XX-XX-NWO-FG STEPs, one per ORB size -02..-32: from the body face (Air-Way LEG minus ORB_I3, = Brennan on every STEP) a round neck, the locknut (hex = Air-Way HEXB = Brennan, measured thickness, both faces chamfered 15deg to the face from the across-flats circle as MEASURED on all 12 STEPs - drawn as a revolved envelope cut to the hexagon, flats normal to Z; chamfer start drawn 0.005 outside the flats circle to avoid a tangent edge: ASSUMPTION, cosmetic), the backup washer (measured OD and thickness), the O-ring undercut (root = Air-Way groove dia = Brennan) and the male ORB thread (Air-Way thread length, Thread feature); locknut, washer and O-ring are one solid with the body, as on the Brennan STEPs (O-ring not drawn); the nut sits where Brennan shows it (backed off against the washer); no tip chamfer (as on the fixed ORB ends); each leg bore runs from its face to the axis crossing | BUILD-NEAR: forged (-FG) and non-FG variants differ in length on other series (e.g. 1501 N1, 2701 Y), so 6901-16-12 NWO dims are NOT assumed for this SKU; confirm with OMi/Brennan before modelling ¦ Brennan CAD record 6901-16-12-NWO-FG (PARTcommunity / CADENAS, C4HEX@HEX=C, THDMAJ_B@DRIVE=BTHD; user 2026-10-21 "yes you can use them following my rule") ¦ Brennan CAD record 6901-16-12-NWO-FG (PARTcommunity / CADENAS, group B 2026-10-21: N5@DRIVE=M7, M1@DRIVE=M, W3@HEX=M6, CHEX@HEX=C1, C1HEX@HEX=Y, D1@BORE=BD, D@BORE=AD; user 2026-10-21 "yes you can use them following my rule") ¦ leg 1: adjustable ORB tip-to-body-face 1.14 = Air-Way 6801 ORB_I3 for -16 (= Brennan 6801 STEP; not printed for this series - ASSUMPTION); leg 1: adjustable ORB thread length 0.469 = the ORB end library (6401 / 6405 / 6410 tables; = Air-Way 6801 ORB_THDL at every dash -02..-32) for -16 (end library, Q-TRANSFER-ENDLIB 2026-10-08); leg 1: adjustable ORB undercut dia 1.195 = the ORB end library (6401 / 6405 / 6410 tables; = Air-Way 6801 ORB_GRVDIA at every dash -02..-32) for -16 (end library, Q-TRANSFER-ENDLIB 2026-10-08) | 6901-16-12-NWO-FG
6901-16-16-NWO-FG | 2.05 | 0.656 | 0.91 | 0.6 | 0.027 | 0.755 | 75 | 0.87603 | 75 | 0.41 | 0.755 | 0.866 | 0.05 | 0.5975 | 0.65625 | 0.469 | 1.5 | 0.41 | 1.89 | 0.656 | 0.94 | 0.525 | 0.9 | 0.7098 | 0.175 | 0.75 | 0.5 | 0.86603 | 0.6465 | 0.6055 | 0.428 | 0.6465 | 0.67 | 0.7447 | 0.59 | 0.4845 | 0.35 | 1.5 | 0.5 | 0.844 | 2.05 | 0.83 | 1.89 | 1.3125 | 0.08333 | 0.469 | 0.04511 | 0.02083 | 0.08333 | 1.211 | 0.469 | 0.08696 | 0.6055 | 0.67507 | 1.89 | 1.312 | 0.91 | 1.312 | 0.95 | 0.656 | 0.656 | 0.37824 | 0.37824 | 0.75698 | 6901-16-16-NWO-FG | 90 deg Adjustable Male ORB x Female NPSM Swivel Elbow, 1 5/16-12 (adjustable male ORB) x 1-11 1/2 NPSM (female swivel) | 6901 | 1 5/16-12 (adjustable male ORB) | 1-11 1/2 NPSM (female swivel) | ASSUMED | [BRENNAN-CAD 2026-10-21 group B: N5@DRIVE, M1@DRIVE, W3@HEX, CHEX@HEX, C1HEX@HEX, D1@BORE, D@BORE] [BRENNAN-CAD 2026-10-21: C4HEX@HEX, THDMAJ_B@DRIVE] OMi catalog SKU (omindustrial.com collections feed (cs-adapters, carbon-steel-flange-adapters-accessories, carbon-steel-braze-beaded-hose; products.json limit=50, single pass 2026-09-23)); Air-Way has the same size only as 6901-16-16 NWO (differs by -FG suffix) -> dims NOT copied ¦ MODEL: forged elbow body per the 2500HX pattern (Brennan 2500-06-06-FG STEP): one hex arm along each leg, A/F = max(the row hex A/F (its source: the start of this AxialSource), JIC thread majors), flats normal to Z, 30deg double-cone corner puck about Z (radius = hex corner, height = flats); hex-end 75deg chamfers and edge fillets NOT modelled; female NPSM SWIVEL end, sectioned on the Brennan 1404 STEPs (one per NPSM size -02/-04/-06/-08/-12/-16/-20/-24/-32): nut hex = Air-Way C(2) (must equal the Brennan nut, checked per row) over the measured hex length, skirt cone and lip to the measured nut rear face; nut thread = straight NPSM of that size, minor = the Brennan value (-08: 0.759 = ASME B1.20.1 NPSM internal minor 0.7594 min), helical 60deg thread 0.8P deep over the measured length, 45deg countersink and 45deg relief to the measured counterbore; body stem with the measured 30deg male cone, OD and tip radius, neck behind the nut, the forged hex arm ends at the measured body face behind the stem tip (Brennan 1404 straight body face - ASSUMED for the elbow forging); NUT FACE AT THE ROW W3 AND STEM TIP AT THE ROW M1 (crossing to the nut face / to the stem tip; Air-Way, or the Brennan record M6 / M - the start of this AxialSource names the source; Brennan 6901-06-08-NWO-FG STEP: nut face 1.320, stem tip 1.040, body face 0.560 = the 1404-08 swivel end) (user decision 2026-09-24: follow Air-Way - at -08 Air-Way W-L 0.33 vs Brennan 0.28, so the nut sits 0.05 further out than on the Brennan part); NUT AND BODY ARE ONE SOLID (Brennan STEPs are one solid too) - the nut/collar joint, the rear undercut under the nut lip, the slot at the collar, hex chamfers and fillets are NOT modelled; single manufacturer (Brennan); adjustable ORB stud end (nut, washer, O-ring) - Brennan 6801-XX-XX-NWO-FG STEPs, one per ORB size -02..-32: from the body face (Air-Way LEG minus ORB_I3, = Brennan on every STEP) a round neck, the locknut (hex = Air-Way HEXB = Brennan, measured thickness, both faces chamfered 15deg to the face from the across-flats circle as MEASURED on all 12 STEPs - drawn as a revolved envelope cut to the hexagon, flats normal to Z; chamfer start drawn 0.005 outside the flats circle to avoid a tangent edge: ASSUMPTION, cosmetic), the backup washer (measured OD and thickness), the O-ring undercut (root = Air-Way groove dia = Brennan) and the male ORB thread (Air-Way thread length, Thread feature); locknut, washer and O-ring are one solid with the body, as on the Brennan STEPs (O-ring not drawn); the nut sits where Brennan shows it (backed off against the washer); no tip chamfer (as on the fixed ORB ends); each leg bore runs from its face to the axis crossing | BUILD-NEAR: forged (-FG) and non-FG variants differ in length on other series (e.g. 1501 N1, 2701 Y), so 6901-16-16 NWO dims are NOT assumed for this SKU; confirm with OMi/Brennan before modelling ¦ Brennan CAD record 6901-16-16-NWO-FG (PARTcommunity / CADENAS, C4HEX@HEX=C, THDMAJ_B@DRIVE=BTHD; user 2026-10-21 "yes you can use them following my rule") ¦ Brennan CAD record 6901-16-16-NWO-FG (PARTcommunity / CADENAS, group B 2026-10-21: N5@DRIVE=M7, M1@DRIVE=M, W3@HEX=M6, CHEX@HEX=C1, C1HEX@HEX=Y, D1@BORE=BD, D@BORE=AD; user 2026-10-21 "yes you can use them following my rule") ¦ leg 1: adjustable ORB tip-to-body-face 1.14 = Air-Way 6801 ORB_I3 for -16 (= Brennan 6801 STEP; not printed for this series - ASSUMPTION); leg 1: adjustable ORB thread length 0.469 = the ORB end library (6401 / 6405 / 6410 tables; = Air-Way 6801 ORB_THDL at every dash -02..-32) for -16 (end library, Q-TRANSFER-ENDLIB 2026-10-08); leg 1: adjustable ORB undercut dia 1.195 = the ORB end library (6401 / 6405 / 6410 tables; = Air-Way 6801 ORB_GRVDIA at every dash -02..-32) for -16 (end library, Q-TRANSFER-ENDLIB 2026-10-08) | 6901-16-16-NWO-FG
6901-20-16-NWO-FG | 2.25 | 0.8125 | 1.11 | 0.75 | 0.027 | 0.9425 | 75 | 1.0925 | 75 | 0.41 | 0.9425 | 1.0825 | 0.05 | 0.7535 | 0.8125 | 0.469 | 1.875 | 0.41 | 2.05 | 0.8125 | 0.94 | 0.525 | 0.9 | 0.7098 | 0.175 | 0.75 | 0.5 | 0.86603 | 0.6465 | 0.6055 | 0.428 | 0.6465 | 0.67 | 0.7447 | 0.59 | 0.4845 | 0.35 | 1.5 | 0.5 | 1.078 | 2.25 | 0.831 | 2.05 | 1.625 | 0.08333 | 0.469 | 0.04511 | 0.02083 | 0.08333 | 1.211 | 0.469 | 0.08696 | 0.6055 | 0.67507 | 2.05 | 1.625 | 1.11 | 1.625 | 1.11 | 0.8125 | 0.8125 | 0.4686 | 0.4686 | 0.93769 | 6901-20-16-NWO-FG | 90 deg Adjustable Male ORB x Female NPSM Swivel Elbow, 1 5/8-12 (adjustable male ORB) x 1-11 1/2 NPSM (female swivel) | 6901 | 1 5/8-12 (adjustable male ORB) | 1-11 1/2 NPSM (female swivel) | ASSUMED | [BRENNAN-CAD 2026-10-21 group B: N5@DRIVE, M1@DRIVE, W3@HEX, CHEX@HEX, C1HEX@HEX, D1@BORE, D@BORE] [BRENNAN-CAD 2026-10-21: C4HEX@HEX, THDMAJ_B@DRIVE] OMi catalog SKU (omindustrial.com collections feed (cs-adapters, carbon-steel-flange-adapters-accessories, carbon-steel-braze-beaded-hose; products.json limit=50, single pass 2026-09-23)); Air-Way has the same size only as 6901-20-16 NWO (differs by -FG suffix) -> dims NOT copied ¦ MODEL: forged elbow body per the 2500HX pattern (Brennan 2500-06-06-FG STEP): one hex arm along each leg, A/F = max(the row hex A/F (its source: the start of this AxialSource), JIC thread majors), flats normal to Z, 30deg double-cone corner puck about Z (radius = hex corner, height = flats); hex-end 75deg chamfers and edge fillets NOT modelled; female NPSM SWIVEL end, sectioned on the Brennan 1404 STEPs (one per NPSM size -02/-04/-06/-08/-12/-16/-20/-24/-32): nut hex = Air-Way C(2) (must equal the Brennan nut, checked per row) over the measured hex length, skirt cone and lip to the measured nut rear face; nut thread = straight NPSM of that size, minor = the Brennan value (-08: 0.759 = ASME B1.20.1 NPSM internal minor 0.7594 min), helical 60deg thread 0.8P deep over the measured length, 45deg countersink and 45deg relief to the measured counterbore; body stem with the measured 30deg male cone, OD and tip radius, neck behind the nut, the forged hex arm ends at the measured body face behind the stem tip (Brennan 1404 straight body face - ASSUMED for the elbow forging); NUT FACE AT THE ROW W3 AND STEM TIP AT THE ROW M1 (crossing to the nut face / to the stem tip; Air-Way, or the Brennan record M6 / M - the start of this AxialSource names the source; Brennan 6901-06-08-NWO-FG STEP: nut face 1.320, stem tip 1.040, body face 0.560 = the 1404-08 swivel end) (user decision 2026-09-24: follow Air-Way - at -08 Air-Way W-L 0.33 vs Brennan 0.28, so the nut sits 0.05 further out than on the Brennan part); NUT AND BODY ARE ONE SOLID (Brennan STEPs are one solid too) - the nut/collar joint, the rear undercut under the nut lip, the slot at the collar, hex chamfers and fillets are NOT modelled; single manufacturer (Brennan); adjustable ORB stud end (nut, washer, O-ring) - Brennan 6801-XX-XX-NWO-FG STEPs, one per ORB size -02..-32: from the body face (Air-Way LEG minus ORB_I3, = Brennan on every STEP) a round neck, the locknut (hex = Air-Way HEXB = Brennan, measured thickness, both faces chamfered 15deg to the face from the across-flats circle as MEASURED on all 12 STEPs - drawn as a revolved envelope cut to the hexagon, flats normal to Z; chamfer start drawn 0.005 outside the flats circle to avoid a tangent edge: ASSUMPTION, cosmetic), the backup washer (measured OD and thickness), the O-ring undercut (root = Air-Way groove dia = Brennan) and the male ORB thread (Air-Way thread length, Thread feature); locknut, washer and O-ring are one solid with the body, as on the Brennan STEPs (O-ring not drawn); the nut sits where Brennan shows it (backed off against the washer); no tip chamfer (as on the fixed ORB ends); each leg bore runs from its face to the axis crossing | BUILD-NEAR: forged (-FG) and non-FG variants differ in length on other series (e.g. 1501 N1, 2701 Y), so 6901-20-16 NWO dims are NOT assumed for this SKU; confirm with OMi/Brennan before modelling ¦ Brennan CAD record 6901-20-16-NWO-FG (PARTcommunity / CADENAS, C4HEX@HEX=C, THDMAJ_B@DRIVE=BTHD; user 2026-10-21 "yes you can use them following my rule") ¦ Brennan CAD record 6901-20-16-NWO-FG (PARTcommunity / CADENAS, group B 2026-10-21: N5@DRIVE=M7, M1@DRIVE=M, W3@HEX=M6, CHEX@HEX=C1, C1HEX@HEX=Y, D1@BORE=BD, D@BORE=AD; user 2026-10-21 "yes you can use them following my rule") ¦ leg 1: adjustable ORB tip-to-body-face 1.14 = Air-Way 6801 ORB_I3 for -20 (= Brennan 6801 STEP; not printed for this series - ASSUMPTION); leg 1: adjustable ORB thread length 0.469 = the ORB end library (6401 / 6405 / 6410 tables; = Air-Way 6801 ORB_THDL at every dash -02..-32) for -20 (end library, Q-TRANSFER-ENDLIB 2026-10-08); leg 1: adjustable ORB undercut dia 1.507 = the ORB end library (6401 / 6405 / 6410 tables; = Air-Way 6801 ORB_GRVDIA at every dash -02..-32) for -20 (end library, Q-TRANSFER-ENDLIB 2026-10-08) | 6901-20-16-NWO-FG
6901-20-20-NWO-FG | 2.25 | 0.8125 | 1.11 | 0.75 | 0.027 | 0.9425 | 75 | 1.0925 | 75 | 0.41 | 0.9425 | 1.0825 | 0.05 | 0.7535 | 0.8125 | 0.469 | 1.875 | 0.41 | 2.15 | 0.8125 | 1.04 | 0.695 | 1 | 0.9048 | 0.195 | 0.9375 | 0.56 | 1.0825 | 0.819 | 0.7775 | 0.497 | 0.819 | 0.85 | 0.8141 | 0.768 | 0.6405 | 0.42 | 1.875 | 0.56 | 1.078 | 2.25 | 1.087 | 2.15 | 1.625 | 0.08333 | 0.469 | 0.04511 | 0.02083 | 0.08333 | 1.555 | 0.5385 | 0.08696 | 0.7775 | 0.84707 | 2.15 | 1.625 | 1.11 | 1.625 | 1.11 | 0.8125 | 0.8125 | 0.4686 | 0.4686 | 0.93769 | 6901-20-20-NWO-FG | 90 deg Adjustable Male ORB x Female NPSM Swivel Elbow, 1 5/8-12 (adjustable male ORB) x 1 1/4-11 1/2 NPSM (female swivel) | 6901 | 1 5/8-12 (adjustable male ORB) | 1 1/4-11 1/2 NPSM (female swivel) | ASSUMED | [BRENNAN-CAD 2026-10-21 group B: N5@DRIVE, M1@DRIVE, W3@HEX, CHEX@HEX, C1HEX@HEX, D1@BORE, D@BORE] [BRENNAN-CAD 2026-10-21: C4HEX@HEX, THDMAJ_B@DRIVE] OMi catalog SKU (omindustrial.com collections feed (cs-adapters, carbon-steel-flange-adapters-accessories, carbon-steel-braze-beaded-hose; products.json limit=50, single pass 2026-09-23)); Air-Way has the same size only as 6901-20-20 NWO (differs by -FG suffix) -> dims NOT copied ¦ MODEL: forged elbow body per the 2500HX pattern (Brennan 2500-06-06-FG STEP): one hex arm along each leg, A/F = max(the row hex A/F (its source: the start of this AxialSource), JIC thread majors), flats normal to Z, 30deg double-cone corner puck about Z (radius = hex corner, height = flats); hex-end 75deg chamfers and edge fillets NOT modelled; female NPSM SWIVEL end, sectioned on the Brennan 1404 STEPs (one per NPSM size -02/-04/-06/-08/-12/-16/-20/-24/-32): nut hex = Air-Way C(2) (must equal the Brennan nut, checked per row) over the measured hex length, skirt cone and lip to the measured nut rear face; nut thread = straight NPSM of that size, minor = the Brennan value (-08: 0.759 = ASME B1.20.1 NPSM internal minor 0.7594 min), helical 60deg thread 0.8P deep over the measured length, 45deg countersink and 45deg relief to the measured counterbore; body stem with the measured 30deg male cone, OD and tip radius, neck behind the nut, the forged hex arm ends at the measured body face behind the stem tip (Brennan 1404 straight body face - ASSUMED for the elbow forging); NUT FACE AT THE ROW W3 AND STEM TIP AT THE ROW M1 (crossing to the nut face / to the stem tip; Air-Way, or the Brennan record M6 / M - the start of this AxialSource names the source; Brennan 6901-06-08-NWO-FG STEP: nut face 1.320, stem tip 1.040, body face 0.560 = the 1404-08 swivel end) (user decision 2026-09-24: follow Air-Way - at -08 Air-Way W-L 0.33 vs Brennan 0.28, so the nut sits 0.05 further out than on the Brennan part); NUT AND BODY ARE ONE SOLID (Brennan STEPs are one solid too) - the nut/collar joint, the rear undercut under the nut lip, the slot at the collar, hex chamfers and fillets are NOT modelled; single manufacturer (Brennan); adjustable ORB stud end (nut, washer, O-ring) - Brennan 6801-XX-XX-NWO-FG STEPs, one per ORB size -02..-32: from the body face (Air-Way LEG minus ORB_I3, = Brennan on every STEP) a round neck, the locknut (hex = Air-Way HEXB = Brennan, measured thickness, both faces chamfered 15deg to the face from the across-flats circle as MEASURED on all 12 STEPs - drawn as a revolved envelope cut to the hexagon, flats normal to Z; chamfer start drawn 0.005 outside the flats circle to avoid a tangent edge: ASSUMPTION, cosmetic), the backup washer (measured OD and thickness), the O-ring undercut (root = Air-Way groove dia = Brennan) and the male ORB thread (Air-Way thread length, Thread feature); locknut, washer and O-ring are one solid with the body, as on the Brennan STEPs (O-ring not drawn); the nut sits where Brennan shows it (backed off against the washer); no tip chamfer (as on the fixed ORB ends); each leg bore runs from its face to the axis crossing | BUILD-NEAR: forged (-FG) and non-FG variants differ in length on other series (e.g. 1501 N1, 2701 Y), so 6901-20-20 NWO dims are NOT assumed for this SKU; confirm with OMi/Brennan before modelling ¦ Brennan CAD record 6901-20-20-NWO-FG (PARTcommunity / CADENAS, C4HEX@HEX=C, THDMAJ_B@DRIVE=BTHD; user 2026-10-21 "yes you can use them following my rule") ¦ Brennan CAD record 6901-20-20-NWO-FG (PARTcommunity / CADENAS, group B 2026-10-21: N5@DRIVE=M7, M1@DRIVE=M, W3@HEX=M6, CHEX@HEX=C1, C1HEX@HEX=Y, D1@BORE=BD, D@BORE=AD; user 2026-10-21 "yes you can use them following my rule") ¦ leg 1: adjustable ORB tip-to-body-face 1.14 = Air-Way 6801 ORB_I3 for -20 (= Brennan 6801 STEP; not printed for this series - ASSUMPTION); leg 1: adjustable ORB thread length 0.469 = the ORB end library (6401 / 6405 / 6410 tables; = Air-Way 6801 ORB_THDL at every dash -02..-32) for -20 (end library, Q-TRANSFER-ENDLIB 2026-10-08); leg 1: adjustable ORB undercut dia 1.507 = the ORB end library (6401 / 6405 / 6410 tables; = Air-Way 6801 ORB_GRVDIA at every dash -02..-32) for -20 (end library, Q-TRANSFER-ENDLIB 2026-10-08) | 6901-20-20-NWO-FG
6901-24-24-NWO-FG | 2.39 | 0.9375 | 1.25 | 0.85 | 0.027 | 1.0675 | 75 | 1.2369 | 75 | 0.41 | 1.0675 | 1.227 | 0.05 | 0.878 | 0.9375 | 0.469 | 2.125 | 0.41 | 2.31 | 0.9375 | 1.165 | 0.8075 | 1.125 | 1.027 | 0.195 | 1.0625 | 0.563 | 1.2269 | 0.9385 | 0.897 | 0.503 | 0.9385 | 0.9675 | 0.9392 | 0.879 | 0.75 | 0.42 | 2.125 | 0.563 | 1.312 | 2.39 | 1.317 | 2.31 | 1.875 | 0.08333 | 0.469 | 0.04511 | 0.02083 | 0.08333 | 1.794 | 0.5445 | 0.08696 | 0.897 | 0.96657 | 2.31 | 1.875 | 1.25 | 1.875 | 1.145 | 0.9375 | 0.9375 | 0.54077 | 0.54077 | 1.082 | 6901-24-24-NWO-FG | 90 deg Adjustable Male ORB x Female NPSM Swivel Elbow, 1 7/8-12 (adjustable male ORB) x 1 1/2-11 1/2 NPSM (female swivel) | 6901 | 1 7/8-12 (adjustable male ORB) | 1 1/2-11 1/2 NPSM (female swivel) | ASSUMED | [BRENNAN-CAD 2026-10-21 group B: N5@DRIVE, M1@DRIVE, W3@HEX, CHEX@HEX, C1HEX@HEX, D1@BORE, D@BORE] [BRENNAN-CAD 2026-10-21: C4HEX@HEX, THDMAJ_B@DRIVE] OMi catalog SKU (omindustrial.com collections feed (cs-adapters, carbon-steel-flange-adapters-accessories, carbon-steel-braze-beaded-hose; products.json limit=50, single pass 2026-09-23)); Air-Way has the same size only as 6901-24-24 NWO (differs by -FG suffix) -> dims NOT copied ¦ MODEL: forged elbow body per the 2500HX pattern (Brennan 2500-06-06-FG STEP): one hex arm along each leg, A/F = max(the row hex A/F (its source: the start of this AxialSource), JIC thread majors), flats normal to Z, 30deg double-cone corner puck about Z (radius = hex corner, height = flats); hex-end 75deg chamfers and edge fillets NOT modelled; female NPSM SWIVEL end, sectioned on the Brennan 1404 STEPs (one per NPSM size -02/-04/-06/-08/-12/-16/-20/-24/-32): nut hex = Air-Way C(2) (must equal the Brennan nut, checked per row) over the measured hex length, skirt cone and lip to the measured nut rear face; nut thread = straight NPSM of that size, minor = the Brennan value (-08: 0.759 = ASME B1.20.1 NPSM internal minor 0.7594 min), helical 60deg thread 0.8P deep over the measured length, 45deg countersink and 45deg relief to the measured counterbore; body stem with the measured 30deg male cone, OD and tip radius, neck behind the nut, the forged hex arm ends at the measured body face behind the stem tip (Brennan 1404 straight body face - ASSUMED for the elbow forging); NUT FACE AT THE ROW W3 AND STEM TIP AT THE ROW M1 (crossing to the nut face / to the stem tip; Air-Way, or the Brennan record M6 / M - the start of this AxialSource names the source; Brennan 6901-06-08-NWO-FG STEP: nut face 1.320, stem tip 1.040, body face 0.560 = the 1404-08 swivel end) (user decision 2026-09-24: follow Air-Way - at -08 Air-Way W-L 0.33 vs Brennan 0.28, so the nut sits 0.05 further out than on the Brennan part); NUT AND BODY ARE ONE SOLID (Brennan STEPs are one solid too) - the nut/collar joint, the rear undercut under the nut lip, the slot at the collar, hex chamfers and fillets are NOT modelled; single manufacturer (Brennan); adjustable ORB stud end (nut, washer, O-ring) - Brennan 6801-XX-XX-NWO-FG STEPs, one per ORB size -02..-32: from the body face (Air-Way LEG minus ORB_I3, = Brennan on every STEP) a round neck, the locknut (hex = Air-Way HEXB = Brennan, measured thickness, both faces chamfered 15deg to the face from the across-flats circle as MEASURED on all 12 STEPs - drawn as a revolved envelope cut to the hexagon, flats normal to Z; chamfer start drawn 0.005 outside the flats circle to avoid a tangent edge: ASSUMPTION, cosmetic), the backup washer (measured OD and thickness), the O-ring undercut (root = Air-Way groove dia = Brennan) and the male ORB thread (Air-Way thread length, Thread feature); locknut, washer and O-ring are one solid with the body, as on the Brennan STEPs (O-ring not drawn); the nut sits where Brennan shows it (backed off against the washer); no tip chamfer (as on the fixed ORB ends); each leg bore runs from its face to the axis crossing | BUILD-NEAR: forged (-FG) and non-FG variants differ in length on other series (e.g. 1501 N1, 2701 Y), so 6901-24-24 NWO dims are NOT assumed for this SKU; confirm with OMi/Brennan before modelling ¦ Brennan CAD record 6901-24-24-NWO-FG (PARTcommunity / CADENAS, C4HEX@HEX=C, THDMAJ_B@DRIVE=BTHD; user 2026-10-21 "yes you can use them following my rule") ¦ Brennan CAD record 6901-24-24-NWO-FG (PARTcommunity / CADENAS, group B 2026-10-21: N5@DRIVE=M7, M1@DRIVE=M, W3@HEX=M6, CHEX@HEX=C1, C1HEX@HEX=Y, D1@BORE=BD, D@BORE=AD; user 2026-10-21 "yes you can use them following my rule") ¦ leg 1: adjustable ORB tip-to-body-face 1.14 = Air-Way 6801 ORB_I3 for -24 (= Brennan 6801 STEP; not printed for this series - ASSUMPTION); leg 1: adjustable ORB thread length 0.469 = the ORB end library (6401 / 6405 / 6410 tables; = Air-Way 6801 ORB_THDL at every dash -02..-32) for -24 (end library, Q-TRANSFER-ENDLIB 2026-10-08); leg 1: adjustable ORB undercut dia 1.756 = the ORB end library (6401 / 6405 / 6410 tables; = Air-Way 6801 ORB_GRVDIA at every dash -02..-32) for -24 (end library, Q-TRANSFER-ENDLIB 2026-10-08) | 6901-24-24-NWO-FG
6901-32-32-NWO-FG | 2.89 | 1.25 | 1.75 | 1.1 | 0.027 | 1.38 | 75 | 1.5977 | 75 | 0.41 | 1.38 | 1.58 | 0.05 | 1.1905 | 1.25 | 0.469 | 2.75 | 0.41 | 2.69 | 1.25 | 1.165 | 1.0215 | 1.125 | 1.2766 | 0.195 | 1.31 | 0.563 | 1.5155 | 1.1755 | 1.134 | 0.502 | 1.1755 | 1.2125 | 0.9385 | 1.0985 | 1 | 0.42 | 2.625 | 0.563 | 1.781 | 2.89 | 1.802 | 2.69 | 2.5 | 0.08333 | 0.469 | 0.04511 | 0.02083 | 0.08333 | 2.268 | 0.5435 | 0.08696 | 1.134 | 1.2036 | 2.69 | 2.5 | 1.75 | 2.5 | 1.525 | 1.25 | 1.25 | 0.72119 | 0.72119 | 1.4429 | 6901-32-32-NWO-FG | 90 deg Adjustable Male ORB x Female NPSM Swivel Elbow, 2 1/2-12 (adjustable male ORB) x 2-11 1/2 NPSM (female swivel) | 6901 | 2 1/2-12 (adjustable male ORB) | 2-11 1/2 NPSM (female swivel) | ASSUMED | [BRENNAN-CAD 2026-10-21 group B: N5@DRIVE, M1@DRIVE, W3@HEX, CHEX@HEX, C1HEX@HEX, D1@BORE, D@BORE] [BRENNAN-CAD 2026-10-21: C4HEX@HEX, THDMAJ_B@DRIVE] OMi catalog SKU (omindustrial.com collections feed (cs-adapters, carbon-steel-flange-adapters-accessories, carbon-steel-braze-beaded-hose; products.json limit=50, single pass 2026-09-23)); NO Air-Way row for this size -> dimensions MISSING ¦ MODEL: forged elbow body per the 2500HX pattern (Brennan 2500-06-06-FG STEP): one hex arm along each leg, A/F = max(the row hex A/F (its source: the start of this AxialSource), JIC thread majors), flats normal to Z, 30deg double-cone corner puck about Z (radius = hex corner, height = flats); hex-end 75deg chamfers and edge fillets NOT modelled; female NPSM SWIVEL end, sectioned on the Brennan 1404 STEPs (one per NPSM size -02/-04/-06/-08/-12/-16/-20/-24/-32): nut hex = Air-Way C(2) (must equal the Brennan nut, checked per row) over the measured hex length, skirt cone and lip to the measured nut rear face; nut thread = straight NPSM of that size, minor = the Brennan value (-08: 0.759 = ASME B1.20.1 NPSM internal minor 0.7594 min), helical 60deg thread 0.8P deep over the measured length, 45deg countersink and 45deg relief to the measured counterbore; body stem with the measured 30deg male cone, OD and tip radius, neck behind the nut, the forged hex arm ends at the measured body face behind the stem tip (Brennan 1404 straight body face - ASSUMED for the elbow forging); NUT FACE AT THE ROW W3 AND STEM TIP AT THE ROW M1 (crossing to the nut face / to the stem tip; Air-Way, or the Brennan record M6 / M - the start of this AxialSource names the source; Brennan 6901-06-08-NWO-FG STEP: nut face 1.320, stem tip 1.040, body face 0.560 = the 1404-08 swivel end) (user decision 2026-09-24: follow Air-Way - at -08 Air-Way W-L 0.33 vs Brennan 0.28, so the nut sits 0.05 further out than on the Brennan part); NUT AND BODY ARE ONE SOLID (Brennan STEPs are one solid too) - the nut/collar joint, the rear undercut under the nut lip, the slot at the collar, hex chamfers and fillets are NOT modelled; single manufacturer (Brennan); adjustable ORB stud end (nut, washer, O-ring) - Brennan 6801-XX-XX-NWO-FG STEPs, one per ORB size -02..-32: from the body face (Air-Way LEG minus ORB_I3, = Brennan on every STEP) a round neck, the locknut (hex = Air-Way HEXB = Brennan, measured thickness, both faces chamfered 15deg to the face from the across-flats circle as MEASURED on all 12 STEPs - drawn as a revolved envelope cut to the hexagon, flats normal to Z; chamfer start drawn 0.005 outside the flats circle to avoid a tangent edge: ASSUMPTION, cosmetic), the backup washer (measured OD and thickness), the O-ring undercut (root = Air-Way groove dia = Brennan) and the male ORB thread (Air-Way thread length, Thread feature); locknut, washer and O-ring are one solid with the body, as on the Brennan STEPs (O-ring not drawn); the nut sits where Brennan shows it (backed off against the washer); no tip chamfer (as on the fixed ORB ends); each leg bore runs from its face to the axis crossing | BUILD-MISSING: part exists in OMi catalog but Air-Way s-page has no row; needs a second dimensional source ¦ Brennan CAD record 6901-32-32-NWO-FG (PARTcommunity / CADENAS, C4HEX@HEX=C, THDMAJ_B@DRIVE=BTHD; user 2026-10-21 "yes you can use them following my rule") ¦ Brennan CAD record 6901-32-32-NWO-FG (PARTcommunity / CADENAS, group B 2026-10-21: N5@DRIVE=M7, M1@DRIVE=M, W3@HEX=M6, CHEX@HEX=C1, C1HEX@HEX=Y, D1@BORE=BD, D@BORE=AD; user 2026-10-21 "yes you can use them following my rule") ¦ leg 1: adjustable ORB tip-to-body-face 1.14 = Air-Way 6801 ORB_I3 for -32 (= Brennan 6801 STEP; not printed for this series - ASSUMPTION); leg 1: adjustable ORB thread length 0.469 = the ORB end library (6401 / 6405 / 6410 tables; = Air-Way 6801 ORB_THDL at every dash -02..-32) for -32 (end library, Q-TRANSFER-ENDLIB 2026-10-08); leg 1: adjustable ORB undercut dia 2.381 = the ORB end library (6401 / 6405 / 6410 tables; = Air-Way 6801 ORB_GRVDIA at every dash -02..-32) for -32 (end library, Q-TRANSFER-ENDLIB 2026-10-08) | 6901-32-32-NWO-FG