## Sheet1
| RINGR@DRIVE | CSDIA@DRIVE | $PRP@PartNo | $PRP@Description | $PRP@GeometryRoot | $PRP@Material | $PRP@Hardness | $PRP@ID | $PRP@W | $PRP@OD | $PRP@Tolerance | $PRP@DataStatus | $PRP@AxialSource | $COMMENT | $PRP@OMiSKU
4000-08 | 0.3655 | 0.087 | 4000-08 | Buna-N O-Ring, for -08 SAE J1926 straight-thread stud ends | 4000 | Buna-N (nitrile), Air-Way compound CH | 90 pts ± 5 pts | 0.644 | 0.087 | 0.818 | I.D. +/-0.009, W +/-0.003 (Air-Way) | ASSUMED | Air-Way s218 only (O-rings For SAE J-1926/2/3 Inch Stud Ends; double-pass 33 rows, parts.air-way.com/api/series/218 fetched twice 2026-10-14, identical; rendered page cross-check 25 rows); Air-Way part numbers printed as 4000-n / 4001-n; config names zero-padded to 4000-nn / 4001-nn [user 2026-10-14: "use airway sizes"] ¦ MODEL: ring = torus: cross-section circle of diameter W (CSDIA) centred at RINGR = (I.D. + W) / 2 from the ring axis, revolved 360 deg; nominal sizes (Air-Way tolerances in $PRP@Tolerance, not modelled); one master for 4000 + 4001 (same shape and sizes, material per row) | OMi parts file row 1119: "08 Buna O-Ring" (no sizes) | 4000-08
4000-02 | 0.1515 | 0.064 | 4000-02 | Buna-N O-Ring, for -02 SAE J1926 straight-thread stud ends | 4000 | Buna-N (nitrile), Air-Way compound CH | 90 pts ± 5 pts | 0.239 | 0.064 | 0.367 | I.D. +/-0.005, W +/-0.003 (Air-Way) | ASSUMED | Air-Way s218 only (O-rings For SAE J-1926/2/3 Inch Stud Ends; double-pass 33 rows, parts.air-way.com/api/series/218 fetched twice 2026-10-14, identical; rendered page cross-check 25 rows); Air-Way part numbers printed as 4000-n / 4001-n; config names zero-padded to 4000-nn / 4001-nn [user 2026-10-14: "use airway sizes"] ¦ MODEL: ring = torus: cross-section circle of diameter W (CSDIA) centred at RINGR = (I.D. + W) / 2 from the ring axis, revolved 360 deg; nominal sizes (Air-Way tolerances in $PRP@Tolerance, not modelled); one master for 4000 + 4001 (same shape and sizes, material per row) | OMi parts file row 1114: "02 Buna O-Ring" (no sizes) | 4000-02
4000-03 | 0.1825 | 0.064 | 4000-03 | Buna-N O-Ring, for -03 SAE J1926 straight-thread stud ends | 4000 | Buna-N (nitrile), Air-Way compound CH | 90 pts ± 5 pts | 0.301 | 0.064 | 0.429 | I.D. +/-0.005, W +/-0.003 (Air-Way) | ASSUMED | Air-Way s218 only (O-rings For SAE J-1926/2/3 Inch Stud Ends; double-pass 33 rows, parts.air-way.com/api/series/218 fetched twice 2026-10-14, identical; rendered page cross-check 25 rows); Air-Way part numbers printed as 4000-n / 4001-n; config names zero-padded to 4000-nn / 4001-nn [user 2026-10-14: "use airway sizes"] ¦ MODEL: ring = torus: cross-section circle of diameter W (CSDIA) centred at RINGR = (I.D. + W) / 2 from the ring axis, revolved 360 deg; nominal sizes (Air-Way tolerances in $PRP@Tolerance, not modelled); one master for 4000 + 4001 (same shape and sizes, material per row) | OMi parts file row 1115: "03 Buna O-Ring" (no sizes) | 4000-03
4000-04 | 0.2115 | 0.072 | 4000-04 | Buna-N O-Ring, for -04 SAE J1926 straight-thread stud ends | 4000 | Buna-N (nitrile), Air-Way compound CH | 90 pts ± 5 pts | 0.351 | 0.072 | 0.495 | I.D. +/-0.005, W +/-0.003 (Air-Way) | ASSUMED | Air-Way s218 only (O-rings For SAE J-1926/2/3 Inch Stud Ends; double-pass 33 rows, parts.air-way.com/api/series/218 fetched twice 2026-10-14, identical; rendered page cross-check 25 rows); Air-Way part numbers printed as 4000-n / 4001-n; config names zero-padded to 4000-nn / 4001-nn [user 2026-10-14: "use airway sizes"] ¦ MODEL: ring = torus: cross-section circle of diameter W (CSDIA) centred at RINGR = (I.D. + W) / 2 from the ring axis, revolved 360 deg; nominal sizes (Air-Way tolerances in $PRP@Tolerance, not modelled); one master for 4000 + 4001 (same shape and sizes, material per row) | OMi parts file row 1116: "04 Buna O-Ring" (no sizes) | 4000-04
4000-06 | 0.273 | 0.078 | 4000-06 | Buna-N O-Ring, for -06 SAE J1926 straight-thread stud ends | 4000 | Buna-N (nitrile), Air-Way compound CH | 90 pts ± 5 pts | 0.468 | 0.078 | 0.624 | I.D. +/-0.005, W +/-0.003 (Air-Way) | ASSUMED | Air-Way s218 only (O-rings For SAE J-1926/2/3 Inch Stud Ends; double-pass 33 rows, parts.air-way.com/api/series/218 fetched twice 2026-10-14, identical; rendered page cross-check 25 rows); Air-Way part numbers printed as 4000-n / 4001-n; config names zero-padded to 4000-nn / 4001-nn [user 2026-10-14: "use airway sizes"] ¦ MODEL: ring = torus: cross-section circle of diameter W (CSDIA) centred at RINGR = (I.D. + W) / 2 from the ring axis, revolved 360 deg; nominal sizes (Air-Way tolerances in $PRP@Tolerance, not modelled); one master for 4000 + 4001 (same shape and sizes, material per row) | OMi parts file row 1118: "06 Buna O-Ring" (no sizes) | 4000-06
4000-10 | 0.426 | 0.097 | 4000-10 | Buna-N O-Ring, for -10 SAE J1926 straight-thread stud ends | 4000 | Buna-N (nitrile), Air-Way compound CH | 90 pts ± 5 pts | 0.755 | 0.097 | 0.949 | I.D. +/-0.009, W +/-0.003 (Air-Way) | ASSUMED | Air-Way s218 only (O-rings For SAE J-1926/2/3 Inch Stud Ends; double-pass 33 rows, parts.air-way.com/api/series/218 fetched twice 2026-10-14, identical; rendered page cross-check 25 rows); Air-Way part numbers printed as 4000-n / 4001-n; config names zero-padded to 4000-nn / 4001-nn [user 2026-10-14: "use airway sizes"] ¦ MODEL: ring = torus: cross-section circle of diameter W (CSDIA) centred at RINGR = (I.D. + W) / 2 from the ring axis, revolved 360 deg; nominal sizes (Air-Way tolerances in $PRP@Tolerance, not modelled); one master for 4000 + 4001 (same shape and sizes, material per row) | OMi parts file row 1120: "10 Buna O-Ring" (no sizes) | 4000-10
4000-12 | 0.52 | 0.116 | 4000-12 | Buna-N O-Ring, for -12 SAE J1926 straight-thread stud ends | 4000 | Buna-N (nitrile), Air-Way compound CH | 90 pts ± 5 pts | 0.924 | 0.116 | 1.156 | I.D. +/-0.009, W +/-0.004 (Air-Way) | ASSUMED | Air-Way s218 only (O-rings For SAE J-1926/2/3 Inch Stud Ends; double-pass 33 rows, parts.air-way.com/api/series/218 fetched twice 2026-10-14, identical; rendered page cross-check 25 rows); Air-Way part numbers printed as 4000-n / 4001-n; config names zero-padded to 4000-nn / 4001-nn [user 2026-10-14: "use airway sizes"] ¦ MODEL: ring = torus: cross-section circle of diameter W (CSDIA) centred at RINGR = (I.D. + W) / 2 from the ring axis, revolved 360 deg; nominal sizes (Air-Way tolerances in $PRP@Tolerance, not modelled); one master for 4000 + 4001 (same shape and sizes, material per row) | OMi parts file row 1121: "12 Buna O-Ring" (no sizes) | 4000-12
4000-16 | 0.6435 | 0.116 | 4000-16 | Buna-N O-Ring, for -16 SAE J1926 straight-thread stud ends | 4000 | Buna-N (nitrile), Air-Way compound CH | 90 pts ± 5 pts | 1.171 | 0.116 | 1.403 | I.D. +/-0.010, W +/-0.004 (Air-Way) | ASSUMED | Air-Way s218 only (O-rings For SAE J-1926/2/3 Inch Stud Ends; double-pass 33 rows, parts.air-way.com/api/series/218 fetched twice 2026-10-14, identical; rendered page cross-check 25 rows); Air-Way part numbers printed as 4000-n / 4001-n; config names zero-padded to 4000-nn / 4001-nn [user 2026-10-14: "use airway sizes"] ¦ MODEL: ring = torus: cross-section circle of diameter W (CSDIA) centred at RINGR = (I.D. + W) / 2 from the ring axis, revolved 360 deg; nominal sizes (Air-Way tolerances in $PRP@Tolerance, not modelled); one master for 4000 + 4001 (same shape and sizes, material per row) | OMi parts file row 1123: "16 Buna O-Ring" (no sizes) | 4000-16
4000-20 | 0.7965 | 0.118 | 4000-20 | Buna-N O-Ring, for -20 SAE J1926 straight-thread stud ends | 4000 | Buna-N (nitrile), Air-Way compound CH | 90 pts ± 5 pts | 1.475 | 0.118 | 1.711 | I.D. +/-0.014, W +/-0.004 (Air-Way) | ASSUMED | Air-Way s218 only (O-rings For SAE J-1926/2/3 Inch Stud Ends; double-pass 33 rows, parts.air-way.com/api/series/218 fetched twice 2026-10-14, identical; rendered page cross-check 25 rows); Air-Way part numbers printed as 4000-n / 4001-n; config names zero-padded to 4000-nn / 4001-nn [user 2026-10-14: "use airway sizes"] ¦ MODEL: ring = torus: cross-section circle of diameter W (CSDIA) centred at RINGR = (I.D. + W) / 2 from the ring axis, revolved 360 deg; nominal sizes (Air-Way tolerances in $PRP@Tolerance, not modelled); one master for 4000 + 4001 (same shape and sizes, material per row) | OMi parts file row 1124: "20 Buna O-Ring" (no sizes) | 4000-20
4000-24 | 0.919 | 0.118 | 4000-24 | Buna-N O-Ring, for -24 SAE J1926 straight-thread stud ends | 4000 | Buna-N (nitrile), Air-Way compound CH | 90 pts ± 5 pts | 1.720 | 0.118 | 1.956 | I.D. +/-0.014, W +/-0.004 (Air-Way) | ASSUMED | Air-Way s218 only (O-rings For SAE J-1926/2/3 Inch Stud Ends; double-pass 33 rows, parts.air-way.com/api/series/218 fetched twice 2026-10-14, identical; rendered page cross-check 25 rows); Air-Way part numbers printed as 4000-n / 4001-n; config names zero-padded to 4000-nn / 4001-nn [user 2026-10-14: "use airway sizes"] ¦ MODEL: ring = torus: cross-section circle of diameter W (CSDIA) centred at RINGR = (I.D. + W) / 2 from the ring axis, revolved 360 deg; nominal sizes (Air-Way tolerances in $PRP@Tolerance, not modelled); one master for 4000 + 4001 (same shape and sizes, material per row) | OMi parts file row 1125: "24 Buna O-Ring" (no sizes) | 4000-24
4000-32 | 1.2275 | 0.118 | 4000-32 | Buna-N O-Ring, for -32 SAE J1926 straight-thread stud ends | 4000 | Buna-N (nitrile), Air-Way compound CH | 90 pts ± 5 pts | 2.337 | 0.118 | 2.573 | I.D. +/-0.018, W +/-0.004 (Air-Way) | ASSUMED | Air-Way s218 only (O-rings For SAE J-1926/2/3 Inch Stud Ends; double-pass 33 rows, parts.air-way.com/api/series/218 fetched twice 2026-10-14, identical; rendered page cross-check 25 rows); Air-Way part numbers printed as 4000-n / 4001-n; config names zero-padded to 4000-nn / 4001-nn [user 2026-10-14: "use airway sizes"] ¦ MODEL: ring = torus: cross-section circle of diameter W (CSDIA) centred at RINGR = (I.D. + W) / 2 from the ring axis, revolved 360 deg; nominal sizes (Air-Way tolerances in $PRP@Tolerance, not modelled); one master for 4000 + 4001 (same shape and sizes, material per row) | OMi parts file row 1126: "32 Buna O-Ring" (no sizes) | 4000-32
4001-02 | 0.1515 | 0.064 | 4001-02 | Viton O-Ring, for -02 SAE J1926 straight-thread stud ends | 4000 | Viton (FKM), Air-Way compound HK | 90 pts ± 5 pts | 0.239 | 0.064 | 0.367 | I.D. +/-0.005, W +/-0.003 (Air-Way) | ASSUMED | Air-Way s218 only (O-rings For SAE J-1926/2/3 Inch Stud Ends; double-pass 33 rows, parts.air-way.com/api/series/218 fetched twice 2026-10-14, identical; rendered page cross-check 25 rows); Air-Way part numbers printed as 4000-n / 4001-n; config names zero-padded to 4000-nn / 4001-nn [user 2026-10-14: "use airway sizes"] ¦ MODEL: ring = torus: cross-section circle of diameter W (CSDIA) centred at RINGR = (I.D. + W) / 2 from the ring axis, revolved 360 deg; nominal sizes (Air-Way tolerances in $PRP@Tolerance, not modelled); one master for 4000 + 4001 (same shape and sizes, material per row) | OMi parts file row 1127: "02 Viton O-Ring" (no sizes) | 4001-02
4001-04 | 0.2115 | 0.072 | 4001-04 | Viton O-Ring, for -04 SAE J1926 straight-thread stud ends | 4000 | Viton (FKM), Air-Way compound HK | 90 pts ± 5 pts | 0.351 | 0.072 | 0.495 | I.D. +/-0.005, W +/-0.003 (Air-Way) | ASSUMED | Air-Way s218 only (O-rings For SAE J-1926/2/3 Inch Stud Ends; double-pass 33 rows, parts.air-way.com/api/series/218 fetched twice 2026-10-14, identical; rendered page cross-check 25 rows); Air-Way part numbers printed as 4000-n / 4001-n; config names zero-padded to 4000-nn / 4001-nn [user 2026-10-14: "use airway sizes"] ¦ MODEL: ring = torus: cross-section circle of diameter W (CSDIA) centred at RINGR = (I.D. + W) / 2 from the ring axis, revolved 360 deg; nominal sizes (Air-Way tolerances in $PRP@Tolerance, not modelled); one master for 4000 + 4001 (same shape and sizes, material per row) | OMi parts file row 1129: "04 Viton O-Ring" (no sizes) | 4001-04
4001-06 | 0.273 | 0.078 | 4001-06 | Viton O-Ring, for -06 SAE J1926 straight-thread stud ends | 4000 | Viton (FKM), Air-Way compound HK | 90 pts ± 5 pts | 0.468 | 0.078 | 0.624 | I.D. +/-0.005, W +/-0.003 (Air-Way) | ASSUMED | Air-Way s218 only (O-rings For SAE J-1926/2/3 Inch Stud Ends; double-pass 33 rows, parts.air-way.com/api/series/218 fetched twice 2026-10-14, identical; rendered page cross-check 25 rows); Air-Way part numbers printed as 4000-n / 4001-n; config names zero-padded to 4000-nn / 4001-nn [user 2026-10-14: "use airway sizes"] ¦ MODEL: ring = torus: cross-section circle of diameter W (CSDIA) centred at RINGR = (I.D. + W) / 2 from the ring axis, revolved 360 deg; nominal sizes (Air-Way tolerances in $PRP@Tolerance, not modelled); one master for 4000 + 4001 (same shape and sizes, material per row) | OMi parts file row 1131: "06 Viton O-Ring" (no sizes) | 4001-06
4001-08 | 0.3655 | 0.087 | 4001-08 | Viton O-Ring, for -08 SAE J1926 straight-thread stud ends | 4000 | Viton (FKM), Air-Way compound HK | 90 pts ± 5 pts | 0.644 | 0.087 | 0.818 | I.D. +/-0.009, W +/-0.003 (Air-Way) | ASSUMED | Air-Way s218 only (O-rings For SAE J-1926/2/3 Inch Stud Ends; double-pass 33 rows, parts.air-way.com/api/series/218 fetched twice 2026-10-14, identical; rendered page cross-check 25 rows); Air-Way part numbers printed as 4000-n / 4001-n; config names zero-padded to 4000-nn / 4001-nn [user 2026-10-14: "use airway sizes"] ¦ MODEL: ring = torus: cross-section circle of diameter W (CSDIA) centred at RINGR = (I.D. + W) / 2 from the ring axis, revolved 360 deg; nominal sizes (Air-Way tolerances in $PRP@Tolerance, not modelled); one master for 4000 + 4001 (same shape and sizes, material per row) | OMi parts file row 1132: "08 Viton O-Ring" (no sizes) | 4001-08
4001-10 | 0.426 | 0.097 | 4001-10 | Viton O-Ring, for -10 SAE J1926 straight-thread stud ends | 4000 | Viton (FKM), Air-Way compound HK | 90 pts ± 5 pts | 0.755 | 0.097 | 0.949 | I.D. +/-0.009, W +/-0.003 (Air-Way) | ASSUMED | Air-Way s218 only (O-rings For SAE J-1926/2/3 Inch Stud Ends; double-pass 33 rows, parts.air-way.com/api/series/218 fetched twice 2026-10-14, identical; rendered page cross-check 25 rows); Air-Way part numbers printed as 4000-n / 4001-n; config names zero-padded to 4000-nn / 4001-nn [user 2026-10-14: "use airway sizes"] ¦ MODEL: ring = torus: cross-section circle of diameter W (CSDIA) centred at RINGR = (I.D. + W) / 2 from the ring axis, revolved 360 deg; nominal sizes (Air-Way tolerances in $PRP@Tolerance, not modelled); one master for 4000 + 4001 (same shape and sizes, material per row) | OMi parts file row 1133: "10 Viton O-Ring" (no sizes) | 4001-10
4001-12 | 0.52 | 0.116 | 4001-12 | Viton O-Ring, for -12 SAE J1926 straight-thread stud ends | 4000 | Viton (FKM), Air-Way compound HK | 90 pts ± 5 pts | 0.924 | 0.116 | 1.156 | I.D. +/-0.009, W +/-0.004 (Air-Way) | ASSUMED | Air-Way s218 only (O-rings For SAE J-1926/2/3 Inch Stud Ends; double-pass 33 rows, parts.air-way.com/api/series/218 fetched twice 2026-10-14, identical; rendered page cross-check 25 rows); Air-Way part numbers printed as 4000-n / 4001-n; config names zero-padded to 4000-nn / 4001-nn [user 2026-10-14: "use airway sizes"] ¦ MODEL: ring = torus: cross-section circle of diameter W (CSDIA) centred at RINGR = (I.D. + W) / 2 from the ring axis, revolved 360 deg; nominal sizes (Air-Way tolerances in $PRP@Tolerance, not modelled); one master for 4000 + 4001 (same shape and sizes, material per row) | OMi parts file row 1134: "12 Viton O-Ring" (no sizes) | 4001-12
4001-16 | 0.6435 | 0.116 | 4001-16 | Viton O-Ring, for -16 SAE J1926 straight-thread stud ends | 4000 | Viton (FKM), Air-Way compound HK | 90 pts ± 5 pts | 1.171 | 0.116 | 1.403 | I.D. +/-0.010, W +/-0.004 (Air-Way) | ASSUMED | Air-Way s218 only (O-rings For SAE J-1926/2/3 Inch Stud Ends; double-pass 33 rows, parts.air-way.com/api/series/218 fetched twice 2026-10-14, identical; rendered page cross-check 25 rows); Air-Way part numbers printed as 4000-n / 4001-n; config names zero-padded to 4000-nn / 4001-nn [user 2026-10-14: "use airway sizes"] ¦ MODEL: ring = torus: cross-section circle of diameter W (CSDIA) centred at RINGR = (I.D. + W) / 2 from the ring axis, revolved 360 deg; nominal sizes (Air-Way tolerances in $PRP@Tolerance, not modelled); one master for 4000 + 4001 (same shape and sizes, material per row) | OMi parts file row 1136: "16 Viton O-Ring" (no sizes) | 4001-16
4001-20 | 0.7965 | 0.118 | 4001-20 | Viton O-Ring, for -20 SAE J1926 straight-thread stud ends | 4000 | Viton (FKM), Air-Way compound HK | 90 pts ± 5 pts | 1.475 | 0.118 | 1.711 | I.D. +/-0.014, W +/-0.004 (Air-Way) | ASSUMED | Air-Way s218 only (O-rings For SAE J-1926/2/3 Inch Stud Ends; double-pass 33 rows, parts.air-way.com/api/series/218 fetched twice 2026-10-14, identical; rendered page cross-check 25 rows); Air-Way part numbers printed as 4000-n / 4001-n; config names zero-padded to 4000-nn / 4001-nn [user 2026-10-14: "use airway sizes"] ¦ MODEL: ring = torus: cross-section circle of diameter W (CSDIA) centred at RINGR = (I.D. + W) / 2 from the ring axis, revolved 360 deg; nominal sizes (Air-Way tolerances in $PRP@Tolerance, not modelled); one master for 4000 + 4001 (same shape and sizes, material per row) | OMi parts file row 1137: "20 Viton O-Ring" (no sizes) | 4001-20
4001-24 | 0.919 | 0.118 | 4001-24 | Viton O-Ring, for -24 SAE J1926 straight-thread stud ends | 4000 | Viton (FKM), Air-Way compound HK | 90 pts ± 5 pts | 1.720 | 0.118 | 1.956 | I.D. +/-0.014, W +/-0.004 (Air-Way) | ASSUMED | Air-Way s218 only (O-rings For SAE J-1926/2/3 Inch Stud Ends; double-pass 33 rows, parts.air-way.com/api/series/218 fetched twice 2026-10-14, identical; rendered page cross-check 25 rows); Air-Way part numbers printed as 4000-n / 4001-n; config names zero-padded to 4000-nn / 4001-nn [user 2026-10-14: "use airway sizes"] ¦ MODEL: ring = torus: cross-section circle of diameter W (CSDIA) centred at RINGR = (I.D. + W) / 2 from the ring axis, revolved 360 deg; nominal sizes (Air-Way tolerances in $PRP@Tolerance, not modelled); one master for 4000 + 4001 (same shape and sizes, material per row) | OMi parts file row 1138: "24 Viton O-Ring" (no sizes) | 4001-24
4001-32 | 1.2275 | 0.118 | 4001-32 | Viton O-Ring, for -32 SAE J1926 straight-thread stud ends | 4000 | Viton (FKM), Air-Way compound HK | 90 pts ± 5 pts | 2.337 | 0.118 | 2.573 | I.D. +/-0.018, W +/-0.004 (Air-Way) | ASSUMED | Air-Way s218 only (O-rings For SAE J-1926/2/3 Inch Stud Ends; double-pass 33 rows, parts.air-way.com/api/series/218 fetched twice 2026-10-14, identical; rendered page cross-check 25 rows); Air-Way part numbers printed as 4000-n / 4001-n; config names zero-padded to 4000-nn / 4001-nn [user 2026-10-14: "use airway sizes"] ¦ MODEL: ring = torus: cross-section circle of diameter W (CSDIA) centred at RINGR = (I.D. + W) / 2 from the ring axis, revolved 360 deg; nominal sizes (Air-Way tolerances in $PRP@Tolerance, not modelled); one master for 4000 + 4001 (same shape and sizes, material per row) | OMi parts file row 1139: "32 Viton O-Ring" (no sizes) | 4001-32
4005-08 | 0.437 | 0.14 | 4005-08 | Buna-N O-Ring, for -08 SAE J518 code 61 / code 62 flange faces | 4000 | Buna-N (Brennan CAD record) |  | 0.734 | 0.140 | 1.014 |  | ASSUMED | [BRENNAN-CAD 2026-10-21 group B: ID@DRIVE, W@DRIVE] Brennan CAD record 4005-08 (I.D. 0.734, W 0.14; checked on BRENNAN_4005-08: I.D. 0.734 / O.D. 1.014 / W 0.140); no Air-Way page, no OMi sizes [user 2026-10-21: Brennan CAD records "following my rule"] ¦ MODEL: ring = torus: cross-section circle of diameter W (CSDIA) centred at RINGR = (I.D. + W) / 2 from the ring axis, revolved 360 deg; nominal sizes (Air-Way tolerances in $PRP@Tolerance, not modelled); one master for 4000 + 4001 (same shape and sizes, material per row) | MISSING: needs a dimensional source (Air-Way sibling family, Parker/Brennan catalog, or a STEP measurement) before any geometry is modelled ¦ Brennan CAD record 4005-08 (PARTcommunity / CADENAS, group B 2026-10-21: ID@DRIVE=ID, W@DRIVE=W; user 2026-10-21 "yes you can use them following my rule") | 4005-08
4005-10 | 0.4995 | 0.14 | 4005-10 | Buna-N O-Ring, for -10 SAE J518 code 61 / code 62 flange faces | 4000 | Buna-N (Brennan CAD record) |  | 0.859 | 0.140 | 1.139 |  | ASSUMED | [BRENNAN-CAD 2026-10-21 group B: ID@DRIVE, W@DRIVE] Brennan CAD record 4005-10 (I.D. 0.859, W 0.14; checked on BRENNAN_4005-08: I.D. 0.734 / O.D. 1.014 / W 0.140); no Air-Way page, no OMi sizes [user 2026-10-21: Brennan CAD records "following my rule"] ¦ MODEL: ring = torus: cross-section circle of diameter W (CSDIA) centred at RINGR = (I.D. + W) / 2 from the ring axis, revolved 360 deg; nominal sizes (Air-Way tolerances in $PRP@Tolerance, not modelled); one master for 4000 + 4001 (same shape and sizes, material per row) | MISSING: needs a dimensional source (Air-Way sibling family, Parker/Brennan catalog, or a STEP measurement) before any geometry is modelled ¦ Brennan CAD record 4005-10 (PARTcommunity / CADENAS, group B 2026-10-21: ID@DRIVE=ID, W@DRIVE=W; user 2026-10-21 "yes you can use them following my rule") | 4005-10
4005-12 | 0.562 | 0.14 | 4005-12 | Buna-N O-Ring, for -12 SAE J518 code 61 / code 62 flange faces | 4000 | Buna-N (Brennan CAD record) |  | 0.984 | 0.140 | 1.264 |  | ASSUMED | [BRENNAN-CAD 2026-10-21 group B: ID@DRIVE, W@DRIVE] Brennan CAD record 4005-12 (I.D. 0.984, W 0.14; checked on BRENNAN_4005-08: I.D. 0.734 / O.D. 1.014 / W 0.140); no Air-Way page, no OMi sizes [user 2026-10-21: Brennan CAD records "following my rule"] ¦ MODEL: ring = torus: cross-section circle of diameter W (CSDIA) centred at RINGR = (I.D. + W) / 2 from the ring axis, revolved 360 deg; nominal sizes (Air-Way tolerances in $PRP@Tolerance, not modelled); one master for 4000 + 4001 (same shape and sizes, material per row) | MISSING: needs a dimensional source (Air-Way sibling family, Parker/Brennan catalog, or a STEP measurement) before any geometry is modelled ¦ Brennan CAD record 4005-12 (PARTcommunity / CADENAS, group B 2026-10-21: ID@DRIVE=ID, W@DRIVE=W; user 2026-10-21 "yes you can use them following my rule") | 4005-12
4005-16 | 0.718 | 0.14 | 4005-16 | Buna-N O-Ring, for -16 SAE J518 code 61 / code 62 flange faces | 4000 | Buna-N (Brennan CAD record) |  | 1.296 | 0.140 | 1.576 |  | ASSUMED | [BRENNAN-CAD 2026-10-21 group B: ID@DRIVE, W@DRIVE] Brennan CAD record 4005-16 (I.D. 1.296, W 0.14; checked on BRENNAN_4005-08: I.D. 0.734 / O.D. 1.014 / W 0.140); no Air-Way page, no OMi sizes [user 2026-10-21: Brennan CAD records "following my rule"] ¦ MODEL: ring = torus: cross-section circle of diameter W (CSDIA) centred at RINGR = (I.D. + W) / 2 from the ring axis, revolved 360 deg; nominal sizes (Air-Way tolerances in $PRP@Tolerance, not modelled); one master for 4000 + 4001 (same shape and sizes, material per row) | MISSING: needs a dimensional source (Air-Way sibling family, Parker/Brennan catalog, or a STEP measurement) before any geometry is modelled ¦ Brennan CAD record 4005-16 (PARTcommunity / CADENAS, group B 2026-10-21: ID@DRIVE=ID, W@DRIVE=W; user 2026-10-21 "yes you can use them following my rule") | 4005-16
4005-20 | 0.812 | 0.14 | 4005-20 | Buna-N O-Ring, for -20 SAE J518 code 61 / code 62 flange faces | 4000 | Buna-N (Brennan CAD record) |  | 1.484 | 0.140 | 1.764 |  | ASSUMED | [BRENNAN-CAD 2026-10-21 group B: ID@DRIVE, W@DRIVE] Brennan CAD record 4005-20 (I.D. 1.484, W 0.14; checked on BRENNAN_4005-08: I.D. 0.734 / O.D. 1.014 / W 0.140); no Air-Way page, no OMi sizes [user 2026-10-21: Brennan CAD records "following my rule"] ¦ MODEL: ring = torus: cross-section circle of diameter W (CSDIA) centred at RINGR = (I.D. + W) / 2 from the ring axis, revolved 360 deg; nominal sizes (Air-Way tolerances in $PRP@Tolerance, not modelled); one master for 4000 + 4001 (same shape and sizes, material per row) | MISSING: needs a dimensional source (Air-Way sibling family, Parker/Brennan catalog, or a STEP measurement) before any geometry is modelled ¦ Brennan CAD record 4005-20 (PARTcommunity / CADENAS, group B 2026-10-21: ID@DRIVE=ID, W@DRIVE=W; user 2026-10-21 "yes you can use them following my rule") | 4005-20
4005-24 | 0.9995 | 0.14 | 4005-24 | Buna-N O-Ring, for -24 SAE J518 code 61 / code 62 flange faces | 4000 | Buna-N (Brennan CAD record) |  | 1.859 | 0.140 | 2.139 |  | ASSUMED | [BRENNAN-CAD 2026-10-21 group B: ID@DRIVE, W@DRIVE] Brennan CAD record 4005-24 (I.D. 1.859, W 0.14; checked on BRENNAN_4005-08: I.D. 0.734 / O.D. 1.014 / W 0.140); no Air-Way page, no OMi sizes [user 2026-10-21: Brennan CAD records "following my rule"] ¦ MODEL: ring = torus: cross-section circle of diameter W (CSDIA) centred at RINGR = (I.D. + W) / 2 from the ring axis, revolved 360 deg; nominal sizes (Air-Way tolerances in $PRP@Tolerance, not modelled); one master for 4000 + 4001 (same shape and sizes, material per row) | MISSING: needs a dimensional source (Air-Way sibling family, Parker/Brennan catalog, or a STEP measurement) before any geometry is modelled ¦ Brennan CAD record 4005-24 (PARTcommunity / CADENAS, group B 2026-10-21: ID@DRIVE=ID, W@DRIVE=W; user 2026-10-21 "yes you can use them following my rule") | 4005-24
4005-32 | 1.187 | 0.14 | 4005-32 | Buna-N O-Ring, for -32 SAE J518 code 61 / code 62 flange faces | 4000 | Buna-N (Brennan CAD record) |  | 2.234 | 0.140 | 2.514 |  | ASSUMED | [BRENNAN-CAD 2026-10-21 group B: ID@DRIVE, W@DRIVE] Brennan CAD record 4005-32 (I.D. 2.234, W 0.14; checked on BRENNAN_4005-08: I.D. 0.734 / O.D. 1.014 / W 0.140); no Air-Way page, no OMi sizes [user 2026-10-21: Brennan CAD records "following my rule"] ¦ MODEL: ring = torus: cross-section circle of diameter W (CSDIA) centred at RINGR = (I.D. + W) / 2 from the ring axis, revolved 360 deg; nominal sizes (Air-Way tolerances in $PRP@Tolerance, not modelled); one master for 4000 + 4001 (same shape and sizes, material per row) | MISSING: needs a dimensional source (Air-Way sibling family, Parker/Brennan catalog, or a STEP measurement) before any geometry is modelled ¦ Brennan CAD record 4005-32 (PARTcommunity / CADENAS, group B 2026-10-21: ID@DRIVE=ID, W@DRIVE=W; user 2026-10-21 "yes you can use them following my rule") | 4005-32
4005-40 | 1.437 | 0.14 | 4005-40 | Buna-N O-Ring, for -40 SAE J518 code 61 / code 62 flange faces | 4000 | Buna-N (Brennan CAD record) |  | 2.734 | 0.140 | 3.014 |  | ASSUMED | [BRENNAN-CAD 2026-10-21 group B: ID@DRIVE, W@DRIVE] Brennan CAD record 4005-40 (I.D. 2.734, W 0.14; checked on BRENNAN_4005-08: I.D. 0.734 / O.D. 1.014 / W 0.140); no Air-Way page, no OMi sizes [user 2026-10-21: Brennan CAD records "following my rule"] ¦ MODEL: ring = torus: cross-section circle of diameter W (CSDIA) centred at RINGR = (I.D. + W) / 2 from the ring axis, revolved 360 deg; nominal sizes (Air-Way tolerances in $PRP@Tolerance, not modelled); one master for 4000 + 4001 (same shape and sizes, material per row) | MISSING: needs a dimensional source (Air-Way sibling family, Parker/Brennan catalog, or a STEP measurement) before any geometry is modelled ¦ Brennan CAD record 4005-40 (PARTcommunity / CADENAS, group B 2026-10-21: ID@DRIVE=ID, W@DRIVE=W; user 2026-10-21 "yes you can use them following my rule") | 4005-40
FS4000-04 | 0.1855 | 0.07 | FS4000-04 | Buna-N O-Ring, for -04 SAE J1453 O-ring face-seal ends | 4000 | Buna-N (nitrile), Air-Way compound CH | 90 pts ± 5 pts | 0.301 | 0.070 | 0.441 | I.D. +/-0.005, W +/-0.003 (Air-Way) | ASSUMED | Air-Way s40 only (O-Ring For SAE J1453/2/3 Face Seal Ends; double-pass 23 rows, parts.air-way.com/api/series/40 fetched twice 2026-10-15, identical); Air-Way part numbers FF4000-n [user 2026-10-15: "use airway dimensions, check brennan too"] ¦ MODEL: ring = torus: cross-section circle of diameter W (CSDIA) centred at RINGR = (I.D. + W) / 2 from the ring axis, revolved 360 deg; nominal sizes (Air-Way tolerances in $PRP@Tolerance, not modelled); one master for 4000 + 4001 (same shape and sizes, material per row) | Air-Way FF4000-4 ¦ OMi parts file row 5511: "04 Buna O-Ring" (no sizes) ¦ same model type as the 4000 O-ring master (fold in when the O-rings ship) | FS4000-04
FS4000-06 | 0.217 | 0.07 | FS4000-06 | Buna-N O-Ring, for -06 SAE J1453 O-ring face-seal ends | 4000 | Buna-N (nitrile), Air-Way compound CH | 90 pts ± 5 pts | 0.364 | 0.070 | 0.504 | I.D. +/-0.005, W +/-0.003 (Air-Way) | ASSUMED | Air-Way s40 only (O-Ring For SAE J1453/2/3 Face Seal Ends; double-pass 23 rows, parts.air-way.com/api/series/40 fetched twice 2026-10-15, identical); Air-Way part numbers FF4000-n [user 2026-10-15: "use airway dimensions, check brennan too"] ¦ MODEL: ring = torus: cross-section circle of diameter W (CSDIA) centred at RINGR = (I.D. + W) / 2 from the ring axis, revolved 360 deg; nominal sizes (Air-Way tolerances in $PRP@Tolerance, not modelled); one master for 4000 + 4001 (same shape and sizes, material per row) | Air-Way FF4000-6 ¦ OMi parts file row 5512: "06 Buna O-Ring" (no sizes) ¦ same model type as the 4000 O-ring master (fold in when the O-rings ship) | FS4000-06
FS4000-08 | 0.2795 | 0.07 | FS4000-08 | Buna-N O-Ring, for -08 SAE J1453 O-ring face-seal ends | 4000 | Buna-N (nitrile), Air-Way compound CH | 90 pts ± 5 pts | 0.489 | 0.070 | 0.629 | I.D. +/-0.005, W +/-0.003 (Air-Way) | ASSUMED | Air-Way s40 only (O-Ring For SAE J1453/2/3 Face Seal Ends; double-pass 23 rows, parts.air-way.com/api/series/40 fetched twice 2026-10-15, identical); Air-Way part numbers FF4000-n [user 2026-10-15: "use airway dimensions, check brennan too"] ¦ MODEL: ring = torus: cross-section circle of diameter W (CSDIA) centred at RINGR = (I.D. + W) / 2 from the ring axis, revolved 360 deg; nominal sizes (Air-Way tolerances in $PRP@Tolerance, not modelled); one master for 4000 + 4001 (same shape and sizes, material per row) | Air-Way FF4000-8 ¦ OMi parts file row 5513: "08 Buna O-Ring" (no sizes) ¦ same model type as the 4000 O-ring master (fold in when the O-rings ship) | FS4000-08
FS4000-10 | 0.342 | 0.07 | FS4000-10 | Buna-N O-Ring, for -10 SAE J1453 O-ring face-seal ends | 4000 | Buna-N (nitrile), Air-Way compound CH | 90 pts ± 5 pts | 0.614 | 0.070 | 0.754 | I.D. +/-0.005, W +/-0.003 (Air-Way) | ASSUMED | Air-Way s40 only (O-Ring For SAE J1453/2/3 Face Seal Ends; double-pass 23 rows, parts.air-way.com/api/series/40 fetched twice 2026-10-15, identical); Air-Way part numbers FF4000-n [user 2026-10-15: "use airway dimensions, check brennan too"] ¦ MODEL: ring = torus: cross-section circle of diameter W (CSDIA) centred at RINGR = (I.D. + W) / 2 from the ring axis, revolved 360 deg; nominal sizes (Air-Way tolerances in $PRP@Tolerance, not modelled); one master for 4000 + 4001 (same shape and sizes, material per row) | Air-Way FF4000-10 ¦ OMi parts file row 5514: "10 Buna O-Ring" (no sizes) ¦ same model type as the 4000 O-ring master (fold in when the O-rings ship) | FS4000-10
FS4000-12 | 0.4045 | 0.07 | FS4000-12 | Buna-N O-Ring, for -12 SAE J1453 O-ring face-seal ends | 4000 | Buna-N (nitrile), Air-Way compound CH | 90 pts ± 5 pts | 0.739 | 0.070 | 0.879 | I.D. +/-0.005, W +/-0.003 (Air-Way) | ASSUMED | Air-Way s40 only (O-Ring For SAE J1453/2/3 Face Seal Ends; double-pass 23 rows, parts.air-way.com/api/series/40 fetched twice 2026-10-15, identical); Air-Way part numbers FF4000-n [user 2026-10-15: "use airway dimensions, check brennan too"] ¦ MODEL: ring = torus: cross-section circle of diameter W (CSDIA) centred at RINGR = (I.D. + W) / 2 from the ring axis, revolved 360 deg; nominal sizes (Air-Way tolerances in $PRP@Tolerance, not modelled); one master for 4000 + 4001 (same shape and sizes, material per row) | Air-Way FF4000-12 ¦ OMi parts file row 5515: "12 Buna O-Ring" (no sizes) ¦ same model type as the 4000 O-ring master (fold in when the O-rings ship) | FS4000-12
FS4000-16 | 0.498 | 0.07 | FS4000-16 | Buna-N O-Ring, for -16 SAE J1453 O-ring face-seal ends | 4000 | Buna-N (nitrile), Air-Way compound CH | 90 pts ± 5 pts | 0.926 | 0.070 | 1.066 | I.D. +/-0.005, W +/-0.003 (Air-Way) | ASSUMED | Air-Way s40 only (O-Ring For SAE J1453/2/3 Face Seal Ends; double-pass 23 rows, parts.air-way.com/api/series/40 fetched twice 2026-10-15, identical); Air-Way part numbers FF4000-n [user 2026-10-15: "use airway dimensions, check brennan too"] ¦ MODEL: ring = torus: cross-section circle of diameter W (CSDIA) centred at RINGR = (I.D. + W) / 2 from the ring axis, revolved 360 deg; nominal sizes (Air-Way tolerances in $PRP@Tolerance, not modelled); one master for 4000 + 4001 (same shape and sizes, material per row) | Air-Way FF4000-16 ¦ OMi parts file row 5516: "16 Buna O-Ring" (no sizes) ¦ same model type as the 4000 O-ring master (fold in when the O-rings ship) | FS4000-16
FS4000-20 | 0.623 | 0.07 | FS4000-20 | Buna-N O-Ring, for -20 SAE J1453 O-ring face-seal ends | 4000 | Buna-N (nitrile), Air-Way compound CH | 90 pts ± 5 pts | 1.176 | 0.070 | 1.316 | I.D. +/-0.006, W +/-0.003 (Air-Way) | ASSUMED | Air-Way s40 only (O-Ring For SAE J1453/2/3 Face Seal Ends; double-pass 23 rows, parts.air-way.com/api/series/40 fetched twice 2026-10-15, identical); Air-Way part numbers FF4000-n [user 2026-10-15: "use airway dimensions, check brennan too"] ¦ MODEL: ring = torus: cross-section circle of diameter W (CSDIA) centred at RINGR = (I.D. + W) / 2 from the ring axis, revolved 360 deg; nominal sizes (Air-Way tolerances in $PRP@Tolerance, not modelled); one master for 4000 + 4001 (same shape and sizes, material per row) | Air-Way FF4000-20 ¦ OMi parts file row 5517: "20 Buna O-Ring" (no sizes) ¦ same model type as the 4000 O-ring master (fold in when the O-rings ship) | FS4000-20
FS4000-24 | 0.7795 | 0.07 | FS4000-24 | Buna-N O-Ring, for -24 SAE J1453 O-ring face-seal ends | 4000 | Buna-N (nitrile), Air-Way compound CH | 90 pts ± 5 pts | 1.489 | 0.070 | 1.629 | I.D. +/-0.010, W +/-0.003 (Air-Way) | ASSUMED | Air-Way s40 only (O-Ring For SAE J1453/2/3 Face Seal Ends; double-pass 23 rows, parts.air-way.com/api/series/40 fetched twice 2026-10-15, identical); Air-Way part numbers FF4000-n [user 2026-10-15: "use airway dimensions, check brennan too"] ¦ MODEL: ring = torus: cross-section circle of diameter W (CSDIA) centred at RINGR = (I.D. + W) / 2 from the ring axis, revolved 360 deg; nominal sizes (Air-Way tolerances in $PRP@Tolerance, not modelled); one master for 4000 + 4001 (same shape and sizes, material per row) | Air-Way FF4000-24 ¦ OMi parts file row 5518: "24 Buna O-Ring" (no sizes) ¦ same model type as the 4000 O-ring master (fold in when the O-rings ship) | FS4000-24