## Sheet1
| L@DRIVE | BODYR@DRIVE | HEXB@HEX | FSMA_GRVIR@DRIVE | FSMA_GRVD@DRIVE | FSMA_GRVOR@DRIVE | FSMA_FACER@DRIVE | FSMCHANG@DRIVE | THDMAJR_A@DRIVE | FSMA_THDL@DRIVE | RELIEFANG@DRIVE | FSMA_RELR@DRIVE | FSMA_RELL@DRIVE | THDDIA@THD_EndA | THDPITCH@THD_EndA | DEPTH@THD_EndA | Profile_Height@THD_EndA_PROF | Profile_Land@THD_EndA_PROF | THDPITCH@THD_EndA_PROF | SWB_BODYS@DRIVE | SWB_NECKR@DRIVE | SWB_NUTL@DRIVE | SWB_SKIRTR@DRIVE | SWB_SKIRTL@DRIVE | SWB_SKIRTFR@DRIVE | SWB_NUTHEXL@DRIVE | SWB_NUTR@DRIVE | SWB_CSR@DRIVE | SWB_MINR@DRIVE | SWB_THDL@DRIVE | SWB_RELR@DRIVE | SWB_FLOOR@DRIVE | SWB_NOSER@DRIVE | SWB_NOSETIP@DRIVE | SWB_SEATR@DRIVE | HELIXDIA@HELIXSK_B | HEIGHT@HELIX_B | PITCH@HELIX_B | PROF_R@THDPROF_B | APEXR@THDPROF_B | PROF_AX@THDPROF_B | DA@BORE_A | DEPTH@BORECUT_A | DEPTH@HEXCUT | NUTHEX@NUTHEX | DEPTH@NUTCUT | $PRP@PartNo | $PRP@Description | $PRP@GeometryRoot | $PRP@EndA_Thread | $PRP@EndB_Thread | $PRP@DataStatus | $PRP@AxialSource | $COMMENT | $PRP@OMiSKU
FS6402-08-08 | 1.77 | 0.50518 | 0.875 | 0.2125 | 0.052 | 0.3145 | 0.3595 | 45 | 0.40625 | 0.33625 | 60 | 0.3595 | 0.09401 | 0.8125 | 0.0625 | 0.383 | 0.03383 | 0.01562 | 0.0625 | 0.885 | 0.292 | 0.827 | 0.4108 | 0.18 | 0.4361 | 0.4499 | 0.50518 | 0.375 | 0.34117 | 0.3283 | 0.3925 | 0.6723 | 0.34 | 0.422 | 0.2825 | 0.68234 | 0.3567 | 0.0625 | 0.34117 | 0.375 | 1.77 | 0.378 | 1.348 | 0.885 | 0.875 | 0.4499 | FS6402-08-08 | ORFS Straight Adapter (male face seal x female JIC swivel), 13/16-16 UN (male O-ring face seal, SAE J1453) x 3/4-16 (female 37deg JIC swivel) | FS6402 | 13/16-16 UN (male O-ring face seal, SAE J1453) | 3/4-16 (female 37deg JIC swivel) | ASSUMED | [BRENNAN-CAD 2026-10-21 group B: D1@BORE, SNT@DRIVE] [BRENNAN-ONLY 2026-10-18] no Air-Way row -> 2026-10-18 Brennan allowed (user: "yes use brennan but still differentiate"): L@DRIVE: Brennan ORFS catalog p5 table ORFS-p005-t04 "FS6402 MFS-FJS STRAIGHT" row FS6402-08-08 col "L LGTH" = "1.770" (07_RAW_EXTRACTS/brennan_catalogs/ORFS Catalog.pdf; tools/_out/brennan_catalog_20261001/catalog_verified.json, line_y 468.5, page verified True) [Brennan = yes 2026-10-18] - FS face -> JIC swivel nut face (overall); mapping: no row of this table has both an Air-Way and a Brennan value (drawing mapping only; cross-check in evidence/crosscheck.txt); S1HEX@HEX: Brennan ORFS catalog p5 table ORFS-p005-t04 "FS6402 MFS-FJS STRAIGHT" row FS6402-08-08 col "H HEX" = "0.875" (07_RAW_EXTRACTS/brennan_catalogs/ORFS Catalog.pdf; tools/_out/brennan_catalog_20261001/catalog_verified.json, line_y 468.5, page verified True) [Brennan = yes 2026-10-18] - body hex; mapping: no row of this table has both an Air-Way and a Brennan value (drawing mapping only; cross-check in evidence/crosscheck.txt); SHEX@HEX: Brennan ORFS catalog p5 table ORFS-p005-t04 "FS6402 MFS-FJS STRAIGHT" row FS6402-08-08 col "C HEX" = "0.875" (07_RAW_EXTRACTS/brennan_catalogs/ORFS Catalog.pdf; tools/_out/brennan_catalog_20261001/catalog_verified.json, line_y 468.5, page verified True) [Brennan = yes 2026-10-18] - JIC swivel nut hex; mapping: no row of this table has both an Air-Way and a Brennan value (drawing mapping only; cross-check in evidence/crosscheck.txt); THDMAJ_D@DRIVE: end library: face-seal (SAE J1453) thread FS_THR of dash -08 = 0.8125 (PLAN.md s2 FS_THR / the -08 thread of every staged ORFS row); = Brennan "A THREAD" "13/16-16" of this row [Q-TRANSFER-ENDLIB yes 2026-10-08]; THDMAJ_B@DRIVE: end library: straight (UN/UNF) thread of dash -08 = 0.75 (PLAN.md s2 FS_THR / the -08 thread of every staged ORFS row); = Brennan "B THREAD" "3/4-16" of this row [Q-TRANSFER-ENDLIB yes 2026-10-08]; $PRP@Thread_D: Brennan ORFS catalog p5 table ORFS-p005-t04 "FS6402 MFS-FJS STRAIGHT" row FS6402-08-08 col "A THREAD" "13/16-16" in the table's format; $PRP@Thread_B: Brennan ORFS catalog p5 table ORFS-p005-t04 "FS6402 MFS-FJS STRAIGHT" row FS6402-08-08 col "B THREAD" "3/4-16" in the table's format; $PRP@TubeOD: Brennan ORFS catalog p5 table ORFS-p005-t04 "FS6402 MFS-FJS STRAIGHT" row FS6402-08-08 col "TUBE O.D." "1/2" in the table's format ¦ MODEL: L face-seal face -> JIC nut face, SNT nut face -> nose tip, body hex S1, nut hex S, bore D1 (Brennan ORFS catalog / CAD record: no Air-Way series; codes placed on the Brennan FS6402-08-08 STEP); male face-seal end = the straight FSM end library; female 37deg JIC SWIVEL end, sectioned on the Brennan 6500-04/-05/-06/-08/-10/-12/-16/-20/-24/-32-FG STEPs (one per swivel size): swivel nut hex = Air-Way C3 over the measured nut hex length, round skirt (measured radii and taper) to the measured nut rear face, measured neck radius to the body face; nut thread = ASME B1.1 basic minor (= Brennan at every measured size) with a straight helical UN-2B thread over the measured length, 50deg countersink from the thread major, 45deg relief to the measured counterbore; nose inside the nut (measured OD and slot-floor depth), nose tip at Air-Way L minus the to-seat length (Brennan within 0.01), 37deg internal seat from the measured mouth dia straight to the bore; NUT AND BODY ARE ONE SOLID (the Brennan STEPs are one solid too) - the nut/body joint (collar, crimp dimples, rear undercut), hex chamfers and fillets are NOT modelled; the body hex stops at the measured body-face position of the 6500 forged arm (ASSUMED for a straight body); single manufacturer (Brennan) - every swivel size -04..-32 except -14 measured; one bore D1 from the seal face to the swivel seat; hex end chamfers NOT modelled; male O-ring face-seal end (SAE J1453): thread = the face-seal thread of the dash (Air-Way callout = Brennan ORFS catalog); face O-ring groove (inner / outer dia, depth), land, 45deg nose chamfer, thread length, 60deg flank, relief and end length measured on the Brennan pilot of that dash (Brennan FS2403-08-08 (both ends) = FS6400-08-08-O (fsmeasure.measure_fsm, orfs_wp2_20261020 checks (1)); single manufacturer - Air-Way 3D models not yet measured, Q-FS-2NDSHAPE); groove drawn rectangular (its outer bottom corner is hidden under the O-ring Brennan fuses into the solid - ASSUMPTION); O-ring not modelled (separate FS4000 part) | no Air-Way MFS x female JIC swivel series (Air-Way FF6402 is MORB x FFSS = OMi FS6540; Brennan FS6402 only) (Brennan prints it: Brennan-only stays MISSING) ¦ no Air-Way MFS x female JIC swivel series (Air-Way FF6402 is MORB x FFSS = OMi FS6540; Brennan FS6402 only) ¦ OMi parts file row 5558 (no dimensions) ¦ 2026-10-18 Brennan = yes (wave 3 ORFS, staged, not shipped): sizes from Brennan ORFS p5 FS6402-08-08 ($PRP@DimSource BRENNAN; to undo clear the BRENNAN cells and regenerate); threads by dash (end library) ¦ Brennan CAD record FS6402-08-08 (PARTcommunity / CADENAS, group B 2026-10-21: D1@BORE=AD, SNT@DRIVE=CC; user 2026-10-21 "yes you can use them following my rule") | FS6402-08-08