## Sheet1
OMi 0403 Braze Tube Union - Design Table v1 ¦ AW s49 double-pass 34 rows ¦ single-source ¦ GENERATED 2026-09-23
| L3@DRIVE | L7@DRIVE | CHEX@HEX | D@BORE | D2@BORE | THDMAJ_B@DRIVE | $PRP@TubeOD | $PRP@PartNo | $PRP@Threads | $PRP@DataStatus | $PRP@AxialSource | $COMMENT | $PRP@ScopeAction | $PRP@OMiSKU
0403-04-04 UNPL | 0.8 | 0.125 | 0.5 | 0.17 | 0.254 | 0.4375 | 1/4-1/4 | 0403-04-04 UNPL | 7/16-20 (B UN/UNF-2A) | VERIFIED | Air-Way s49 only (double-pass 34 rows); Air-Way part numbers carry " UNPL" / " PF UNPL" suffixes (unplated / PF variant) kept verbatim; config names 0403-...; L7 and D2 printed to 3 decimals as on page; pass2 stated ROWS=35, both enumerate 34 | BUILD 2026-09-25: OMi 0403-04-04 (plated) built from this unplated Air-Way row - plating does not change the shape (user decision 2026-09-25); replaces the placeholder row 0403-04-04 ¦ A23 (user 2026-10-18): VERIFIED - OMi = Air-Way on CHEX@HEX=0.5~0.50; D2@BORE=0.254~0.254; D@BORE=0.17~0.172 | BUILD | 0403-04-04
0403-05-05 UNPL | 0.8 | 0.133 | 0.56 | 0.23 | 0.316 | 0.5 | 5/16-5/16 | 0403-05-05 UNPL | 1/2-20 (B UN/UNF-2A) | ASSUMED | Air-Way s49 only (double-pass 34 rows); Air-Way part numbers carry " UNPL" / " PF UNPL" suffixes (unplated / PF variant) kept verbatim; config names 0403-...; L7 and D2 printed to 3 decimals as on page; pass2 stated ROWS=35, both enumerate 34 | DROP: Air-Way row with no matching OMi SKU in catalog feed (2026-09-23) | DROP
0403-06-06 UNPL | 0.84 | 0.14 | 0.63 | 0.3 | 0.379 | 0.5625 | 3/8-3/8 | 0403-06-06 UNPL | 9/16-18 (B UN/UNF-2A) | VERIFIED | Air-Way s49 only (double-pass 34 rows); Air-Way part numbers carry " UNPL" / " PF UNPL" suffixes (unplated / PF variant) kept verbatim; config names 0403-...; L7 and D2 printed to 3 decimals as on page; pass2 stated ROWS=35, both enumerate 34 | BUILD 2026-09-25: OMi 0403-06-06 (plated) built from this unplated Air-Way row - plating does not change the shape (user decision 2026-09-25); replaces the placeholder row 0403-06-06 ¦ A23 (user 2026-10-18): VERIFIED - OMi = Air-Way on CHEX@HEX=0.63~0.625; D2@BORE=0.379~0.379; D@BORE=0.3~0.297 | BUILD | 0403-06-06
0403-06-08 UNPL | 0.94 | 0.14 | 0.81 | 0.3 | 0.379 | 0.75 | 3/8-1/2 | 0403-06-08 UNPL | 3/4-16 (B UN/UNF-2A) | ASSUMED | Air-Way s49 only (double-pass 34 rows); Air-Way part numbers carry " UNPL" / " PF UNPL" suffixes (unplated / PF variant) kept verbatim; config names 0403-...; L7 and D2 printed to 3 decimals as on page; pass2 stated ROWS=35, both enumerate 34 | DROP: Air-Way row with no matching OMi SKU in catalog feed (2026-09-23) | DROP
0403-08-08 PF UNPL | 0.94 | 0.188 | 0.81 | 0.39 | 0.497 | 0.75 | 1/2-1/2 | 0403-08-08 PF UNPL | 3/4-16 (B UN/UNF-2A) | ASSUMED | Air-Way s49 only (double-pass 34 rows); Air-Way part numbers carry " UNPL" / " PF UNPL" suffixes (unplated / PF variant) kept verbatim; config names 0403-...; L7 and D2 printed to 3 decimals as on page; pass2 stated ROWS=35, both enumerate 34 | DROP: Air-Way row with no matching OMi SKU in catalog feed (2026-09-23) | DROP
0403-08-06 UNPL | 0.84 | 0.188 | 0.63 | 0.3 | 0.506 | 0.5625 | 1/2-3/8 | 0403-08-06 UNPL | 9/16-18 (B UN/UNF-2A) | ASSUMED | Air-Way s49 only (double-pass 34 rows); Air-Way part numbers carry " UNPL" / " PF UNPL" suffixes (unplated / PF variant) kept verbatim; config names 0403-...; L7 and D2 printed to 3 decimals as on page; pass2 stated ROWS=35, both enumerate 34 | DROP: Air-Way row with no matching OMi SKU in catalog feed (2026-09-23) | DROP
0403-08-08 UNPL | 0.94 | 0.188 | 0.81 | 0.39 | 0.504 | 0.75 | 1/2-1/2 | 0403-08-08 UNPL | 3/4-16 (B UN/UNF-2A) | VERIFIED | Air-Way s49 only (double-pass 34 rows); Air-Way part numbers carry " UNPL" / " PF UNPL" suffixes (unplated / PF variant) kept verbatim; config names 0403-...; L7 and D2 printed to 3 decimals as on page; pass2 stated ROWS=35, both enumerate 34 | BUILD 2026-09-25: OMi 0403-08-08 (plated) built from this unplated Air-Way row - plating does not change the shape (user decision 2026-09-25); replaces the placeholder row 0403-08-08 ¦ A23 (user 2026-10-18): VERIFIED - OMi = Air-Way on CHEX@HEX=0.81~0.813; D2@BORE=0.504~0.504; D@BORE=0.39~0.391 | BUILD | 0403-08-08
0403-10-08 UNPL | 0.94 | 0.188 | 0.81 | 0.39 | 0.631 | 0.75 | 5/8-1/2 | 0403-10-08 UNPL | 3/4-16 (B UN/UNF-2A) | ASSUMED | Air-Way s49 only (double-pass 34 rows); Air-Way part numbers carry " UNPL" / " PF UNPL" suffixes (unplated / PF variant) kept verbatim; config names 0403-...; L7 and D2 printed to 3 decimals as on page; pass2 stated ROWS=35, both enumerate 34 | DROP: Air-Way row with no matching OMi SKU in catalog feed (2026-09-23) | DROP
0403-10-06 UNPL | 0.94 | 0.25 |  | 0.3 | 0.631 | 0.5625 | 5/8-3/8 | 0403-10-06 UNPL | 9/16-18 (B UN/UNF-2A) | MISSING | Air-Way s49 only (double-pass 34 rows); Air-Way part numbers carry " UNPL" / " PF UNPL" suffixes (unplated / PF variant) kept verbatim; config names 0403-...; L7 and D2 printed to 3 decimals as on page; pass2 stated ROWS=35, both enumerate 34 | C: printed "0375" (not a clean decimal) -> left empty, MISSING ¦ DROP: Air-Way row with no matching OMi SKU in catalog feed (2026-09-23) | DROP
0403-10-10 UNPL | 1.1 | 0.218 | 0.94 | 0.48 | 0.631 | 0.875 | 5/8-5/8 | 0403-10-10 UNPL | 7/8-14 (B UN/UNF-2A) | VERIFIED | Air-Way s49 only (double-pass 34 rows); Air-Way part numbers carry " UNPL" / " PF UNPL" suffixes (unplated / PF variant) kept verbatim; config names 0403-...; L7 and D2 printed to 3 decimals as on page; pass2 stated ROWS=35, both enumerate 34 | BUILD 2026-09-25: OMi 0403-10-10 (plated) built from this unplated Air-Way row - plating does not change the shape (user decision 2026-09-25); replaces the placeholder row 0403-10-10 ¦ A23 (user 2026-10-18): VERIFIED - OMi = Air-Way on CHEX@HEX=0.94~0.938; D2@BORE=0.631~0.631; D@BORE=0.48~0.484 | BUILD | 0403-10-10
0403-12-08 PF UNPL | 0.98 | 0.232 | 0.94 | 0.39 | 0.747 | 0.75 | 3/4-1/2 | 0403-12-08 PF UNPL | 3/4-16 (B UN/UNF-2A) | ASSUMED | Air-Way s49 only (double-pass 34 rows); Air-Way part numbers carry " UNPL" / " PF UNPL" suffixes (unplated / PF variant) kept verbatim; config names 0403-...; L7 and D2 printed to 3 decimals as on page; pass2 stated ROWS=35, both enumerate 34 | DROP: Air-Way row with no matching OMi SKU in catalog feed (2026-09-23) | DROP
0403-12-10 UNPL | 1.1 | 0.232 | 0.94 | 0.48 | 0.756 | 0.875 | 3/4-5/8 | 0403-12-10 UNPL | 7/8-14 (B UN/UNF-2A) | ASSUMED | Air-Way s49 only (double-pass 34 rows); Air-Way part numbers carry " UNPL" / " PF UNPL" suffixes (unplated / PF variant) kept verbatim; config names 0403-...; L7 and D2 printed to 3 decimals as on page; pass2 stated ROWS=35, both enumerate 34 | DROP: Air-Way row with no matching OMi SKU in catalog feed (2026-09-23) | DROP
0403-12-12 PF UNPL | 1.28 | 0.232 | 1.13 | 0.61 | 0.747 | 1.0625 | 3/4-3/4 | 0403-12-12 PF UNPL | 1 1/16-12 (B UN/UNF-2A) | ASSUMED | Air-Way s49 only (double-pass 34 rows); Air-Way part numbers carry " UNPL" / " PF UNPL" suffixes (unplated / PF variant) kept verbatim; config names 0403-...; L7 and D2 printed to 3 decimals as on page; pass2 stated ROWS=35, both enumerate 34 | DROP: Air-Way row with no matching OMi SKU in catalog feed (2026-09-23) | DROP
0403-12-12 UNPL | 1.28 | 0.232 | 1.13 | 0.61 | 0.757 | 1.0625 | 3/4-3/4 | 0403-12-12 UNPL | 1 1/16-12 (B UN/UNF-2A) | ASSUMED | Air-Way s49 only (double-pass 34 rows); Air-Way part numbers carry " UNPL" / " PF UNPL" suffixes (unplated / PF variant) kept verbatim; config names 0403-...; L7 and D2 printed to 3 decimals as on page; pass2 stated ROWS=35, both enumerate 34; D2@BORE: OMi WebsitePartsInfo2026.xlsx Items!S58 Side 1 ID = 0.757 (table had 0.756) [user 2026-09-25: OMi dims > Air-Way, ASSUMED] | BUILD 2026-09-25: OMi 0403-12-12 (plated) built from this unplated Air-Way row - plating does not change the shape (user decision 2026-09-25); replaces the placeholder row 0403-12-12 | BUILD | 0403-12-12
0403-12-16 PF UNPL | 1.33 | 0.232 | 1.38 | 0.61 | 0.747 | 1.3125 | 3/4-1 | 0403-12-16 PF UNPL | 1 5/16-12 (B UN/UNF-2A) | ASSUMED | Air-Way s49 only (double-pass 34 rows); Air-Way part numbers carry " UNPL" / " PF UNPL" suffixes (unplated / PF variant) kept verbatim; config names 0403-...; L7 and D2 printed to 3 decimals as on page; pass2 stated ROWS=35, both enumerate 34 | DROP: Air-Way row with no matching OMi SKU in catalog feed (2026-09-23) | DROP
0403-14-12 UNPL | 1.39 | 0.35 | 1.13 | 0.61 | 0.882 | 1.0625 | 7/8-3/4 | 0403-14-12 UNPL | 1 1/16-12 (B UN/UNF-2A) | ASSUMED | Air-Way s49 only (double-pass 34 rows); Air-Way part numbers carry " UNPL" / " PF UNPL" suffixes (unplated / PF variant) kept verbatim; config names 0403-...; L7 and D2 printed to 3 decimals as on page; pass2 stated ROWS=35, both enumerate 34 | DROP: Air-Way row with no matching OMi SKU in catalog feed (2026-09-23) | DROP
0403-14-14 UNPL | 1.31 | 0.241 | 1.25 | 0.72 | 0.881 | 1.1875 | 7/8-7/8 | 0403-14-14 UNPL | 1 3/16-12 (B UN/UNF-2A) | ASSUMED | Air-Way s49 only (double-pass 34 rows); Air-Way part numbers carry " UNPL" / " PF UNPL" suffixes (unplated / PF variant) kept verbatim; config names 0403-...; L7 and D2 printed to 3 decimals as on page; pass2 stated ROWS=35, both enumerate 34 | DROP: Air-Way row with no matching OMi SKU in catalog feed (2026-09-23) | DROP
0403-16-12 PF UNPL | 1.28 | 0.25 | 1.25 | 0.61 | 0.997 | 1.0625 | 1-3/4 | 0403-16-12 PF UNPL | 1 1/16-12 (B UN/UNF-2A) | ASSUMED | Air-Way s49 only (double-pass 34 rows); Air-Way part numbers carry " UNPL" / " PF UNPL" suffixes (unplated / PF variant) kept verbatim; config names 0403-...; L7 and D2 printed to 3 decimals as on page; pass2 stated ROWS=35, both enumerate 34 | DROP: Air-Way row with no matching OMi SKU in catalog feed (2026-09-23) | DROP
0403-16-12 UNPL | 1.28 | 0.25 | 1.25 | 0.61 | 1.006 | 1.0625 | 1-3/4 | 0403-16-12 UNPL | 1 1/16-12 (B UN/UNF-2A) | ASSUMED | Air-Way s49 only (double-pass 34 rows); Air-Way part numbers carry " UNPL" / " PF UNPL" suffixes (unplated / PF variant) kept verbatim; config names 0403-...; L7 and D2 printed to 3 decimals as on page; pass2 stated ROWS=35, both enumerate 34 | DROP: Air-Way row with no matching OMi SKU in catalog feed (2026-09-23) | DROP
0403-16-16 PF UNPL | 1.33 | 0.25 | 1.38 | 0.84 | 0.997 | 1.3125 | 1-1 | 0403-16-16 PF UNPL | 1 5/16-12 (B UN/UNF-2A) | ASSUMED | Air-Way s49 only (double-pass 34 rows); Air-Way part numbers carry " UNPL" / " PF UNPL" suffixes (unplated / PF variant) kept verbatim; config names 0403-...; L7 and D2 printed to 3 decimals as on page; pass2 stated ROWS=35, both enumerate 34 | DROP: Air-Way row with no matching OMi SKU in catalog feed (2026-09-23) | DROP
0403-16-16 UNPL | 1.32 | 0.25 | 1.38 | 0.84 | 1.006 | 1.3125 | 1-1 | 0403-16-16 UNPL | 1 5/16-12 (B UN/UNF-2A) | ASSUMED | Air-Way s49 only (double-pass 34 rows); Air-Way part numbers carry " UNPL" / " PF UNPL" suffixes (unplated / PF variant) kept verbatim; config names 0403-...; L7 and D2 printed to 3 decimals as on page; pass2 stated ROWS=35, both enumerate 34; L3@DRIVE: OMi WebsitePartsInfo2026.xlsx Items!L59 = 1.320 (table had 1.33) [user 2026-10-18 A19] | BUILD 2026-09-25: OMi 0403-16-16 (plated) built from this unplated Air-Way row - plating does not change the shape (user decision 2026-09-25); replaces the placeholder row 0403-16-16 ¦ A19 (user 2026-10-18, group 3 open): L3@DRIVE 1.33 -> OMi 1.320 (Items!L59, M016) | BUILD | 0403-16-16
0403-16-20 UNPL | 1.45 | 0.25 | 1.69 | 0.84 | 1.006 | 1.625 | 1-1 1/4 | 0403-16-20 UNPL | 1 5/8-12 (B UN/UNF-2A) | ASSUMED | Air-Way s49 only (double-pass 34 rows); Air-Way part numbers carry " UNPL" / " PF UNPL" suffixes (unplated / PF variant) kept verbatim; config names 0403-...; L7 and D2 printed to 3 decimals as on page; pass2 stated ROWS=35, both enumerate 34 | DROP: Air-Way row with no matching OMi SKU in catalog feed (2026-09-23) | DROP
0403-20-12 PF UNPL | 1.36 | 0.312 | 1.38 | 0.61 | 1.247 | 1.0625 | 1 1/4-3/4 | 0403-20-12 PF UNPL | 1 1/16-12 (B UN/UNF-2A) | ASSUMED | Air-Way s49 only (double-pass 34 rows); Air-Way part numbers carry " UNPL" / " PF UNPL" suffixes (unplated / PF variant) kept verbatim; config names 0403-...; L7 and D2 printed to 3 decimals as on page; pass2 stated ROWS=35, both enumerate 34 | DROP: Air-Way row with no matching OMi SKU in catalog feed (2026-09-23) | DROP
0403-20-16 UNPL | 1.33 | 0.25 | 1.38 | 0.84 | 1.256 | 1.3125 | 1 1/4-1 | 0403-20-16 UNPL | 1 5/16-12 (B UN/UNF-2A) | ASSUMED | Air-Way s49 only (double-pass 34 rows); Air-Way part numbers carry " UNPL" / " PF UNPL" suffixes (unplated / PF variant) kept verbatim; config names 0403-...; L7 and D2 printed to 3 decimals as on page; pass2 stated ROWS=35, both enumerate 34 | DROP: Air-Way row with no matching OMi SKU in catalog feed (2026-09-23) | DROP
0403-20-16-.488D UNPL | 1.62 | 0.488 | 1.5 | 0.84 | 1.258 | 1.3125 | 1 1/4-1 | 0403-20-16-.488D UNPL | 1 5/16-12 (B UN/UNF-2A) | ASSUMED | Air-Way s49 only (double-pass 34 rows); Air-Way part numbers carry " UNPL" / " PF UNPL" suffixes (unplated / PF variant) kept verbatim; config names 0403-...; L7 and D2 printed to 3 decimals as on page; pass2 stated ROWS=35, both enumerate 34 | DROP: Air-Way row with no matching OMi SKU in catalog feed (2026-09-23) | DROP
0403-20-20 PF UNPL | 1.45 | 0.312 | 1.69 | 1.08 | 1.247 | 1.625 | 1 1/4-1 1/4 | 0403-20-20 PF UNPL | 1 5/8-12 (B UN/UNF-2A) | ASSUMED | Air-Way s49 only (double-pass 34 rows); Air-Way part numbers carry " UNPL" / " PF UNPL" suffixes (unplated / PF variant) kept verbatim; config names 0403-...; L7 and D2 printed to 3 decimals as on page; pass2 stated ROWS=35, both enumerate 34 | DROP: Air-Way row with no matching OMi SKU in catalog feed (2026-09-23) | DROP
0403-20-20 UNPL | 1.45 | 0.312 | 1.69 | 1.08 | 1.257 | 1.625 | 1 1/4-1 1/4 | 0403-20-20 UNPL | 1 5/8-12 (B UN/UNF-2A) | ASSUMED | Air-Way s49 only (double-pass 34 rows); Air-Way part numbers carry " UNPL" / " PF UNPL" suffixes (unplated / PF variant) kept verbatim; config names 0403-...; L7 and D2 printed to 3 decimals as on page; pass2 stated ROWS=35, both enumerate 34; D2@BORE: OMi WebsitePartsInfo2026.xlsx Items!S60 Side 1 ID = 1.257 (table had 1.256) [user 2026-09-25: OMi dims > Air-Way, ASSUMED] | BUILD 2026-09-25: OMi 0403-20-20 (plated) built from this unplated Air-Way row - plating does not change the shape (user decision 2026-09-25); replaces the placeholder row 0403-20-20 | BUILD | 0403-20-20
0403-20-24 PF UNPL | 1.65 | 0.25 | 2 | 1.08 | 1.247 | 1.875 | 1 1/4-1 1/4 | 0403-20-24 PF UNPL | 1 7/8-12 (B UN/UNF-2A) | ASSUMED | Air-Way s49 only (double-pass 34 rows); Air-Way part numbers carry " UNPL" / " PF UNPL" suffixes (unplated / PF variant) kept verbatim; config names 0403-...; L7 and D2 printed to 3 decimals as on page; pass2 stated ROWS=35, both enumerate 34 | DROP: Air-Way row with no matching OMi SKU in catalog feed (2026-09-23) | DROP
0403-24-20 PF UNPL | 1.45 | 0.343 | 1.69 | 1.08 | 1.497 | 1.625 | 1 1/2-1 1/4 | 0403-24-20 PF UNPL | 1 5/8-12 (B UN/UNF-2A) | ASSUMED | Air-Way s49 only (double-pass 34 rows); Air-Way part numbers carry " UNPL" / " PF UNPL" suffixes (unplated / PF variant) kept verbatim; config names 0403-...; L7 and D2 printed to 3 decimals as on page; pass2 stated ROWS=35, both enumerate 34 | DROP: Air-Way row with no matching OMi SKU in catalog feed (2026-09-23) | DROP
0403-24-20 UNPL | 1.45 | 0.343 | 1.69 | 1.08 | 1.506 | 1.625 | 1 1/2-1 1/4 | 0403-24-20 UNPL | 1 5/8-12 (B UN/UNF-2A) | ASSUMED | Air-Way s49 only (double-pass 34 rows); Air-Way part numbers carry " UNPL" / " PF UNPL" suffixes (unplated / PF variant) kept verbatim; config names 0403-...; L7 and D2 printed to 3 decimals as on page; pass2 stated ROWS=35, both enumerate 34 | DROP: Air-Way row with no matching OMi SKU in catalog feed (2026-09-23) | DROP
0403-24-24 PF UNPL | 1.65 | 0.343 | 2 | 1.31 | 1.497 | 1.875 | 1 1/2-1 1/2 | 0403-24-24 PF UNPL | 1 7/8-12 (B UN/UNF-2A) | ASSUMED | Air-Way s49 only (double-pass 34 rows); Air-Way part numbers carry " UNPL" / " PF UNPL" suffixes (unplated / PF variant) kept verbatim; config names 0403-...; L7 and D2 printed to 3 decimals as on page; pass2 stated ROWS=35, both enumerate 34 | DROP: Air-Way row with no matching OMi SKU in catalog feed (2026-09-23) | DROP
0403-24-24 UNPL | 1.65 | 0.343 | 2 | 1.31 | 1.506 | 1.875 | 1 1/2-1 1/2 | 0403-24-24 UNPL | 1 7/8-12 (B UN/UNF-2A) | ASSUMED | Air-Way s49 only (double-pass 34 rows); Air-Way part numbers carry " UNPL" / " PF UNPL" suffixes (unplated / PF variant) kept verbatim; config names 0403-...; L7 and D2 printed to 3 decimals as on page; pass2 stated ROWS=35, both enumerate 34 | DROP: Air-Way row with no matching OMi SKU in catalog feed (2026-09-23) | DROP
0403-32-32 PF UNPL | 2.05 | 0.343 | 2.63 | 1.78 | 2.006 | 2.5 | 2-2 | 0403-32-32 PF UNPL | 2 1/2-12 (B UN/UNF-2A) | ASSUMED | Air-Way s49 only (double-pass 34 rows); Air-Way part numbers carry " UNPL" / " PF UNPL" suffixes (unplated / PF variant) kept verbatim; config names 0403-...; L7 and D2 printed to 3 decimals as on page; pass2 stated ROWS=35, both enumerate 34 | DROP: Air-Way row with no matching OMi SKU in catalog feed (2026-09-23) | DROP
0403-32-32 UNPL | 2.05 | 0.343 | 2.63 | 1.78 | 2.006 | 2.5 | 2-2 | 0403-32-32 UNPL | 2 1/2-12 (B UN/UNF-2A) | ASSUMED | Air-Way s49 only (double-pass 34 rows); Air-Way part numbers carry " UNPL" / " PF UNPL" suffixes (unplated / PF variant) kept verbatim; config names 0403-...; L7 and D2 printed to 3 decimals as on page; pass2 stated ROWS=35, both enumerate 34 | DROP: Air-Way row with no matching OMi SKU in catalog feed (2026-09-23) | DROP