## Sheet1
OMi 1601 Female Adapter Union to Male Pipe Branch - Design Table v1 ¦ AW s58 double-pass 9 rows ¦ single-source ¦ GENERATED 2026-09-23
| N1@DRIVE | M1_2@DRIVE | M1_3@DRIVE | W3_2@HEX | W3_3@HEX | C2HEX@HEX | C3HEX@HEX | C1HEX@HEX | D2@BORE | D_2@BORE | D3@BORE | THDMAJ_A@DRIVE | THDMAJ_A1_2@DRIVE | THDMAJ_A1_3@DRIVE | $PRP@PartNo | $PRP@Threads | $PRP@DataStatus | $PRP@AxialSource | $COMMENT | $PRP@ScopeAction | $PRP@OMiSKU | $PRP@DimSource
1601-02-02-02 | 0.94 | 0.7 | 0.7 | 0.85 | 0.85 | 0.56 | 0.56 | 0.56 | 0.19 | 0.13 | 0.13 | 0.405 | 0.405 | 0.405 | 1601-02-02-02 | 1/8-27 (A NPTF) x 1/8-27 (A1 (2) NPSM) x 1/8-27 (A1 (3) NPSM) | ASSUMED | Air-Way s58 only (double-pass 9 rows) | DROP: Air-Way row with no matching OMi SKU in catalog feed (2026-09-23) ¦ near-match donor for OMi SKU 1601-02-02-02-FG | DROP
1601-04-04-04 | 1.19 | 0.79 | 0.79 | 0.98 | 0.98 | 0.69 | 0.69 | 0.69 | 0.28 | 0.22 | 0.22 | 0.54 | 0.54 | 0.54 | 1601-04-04-04 | 1/4-18 (A NPTF) x 1/4-18 (A1 (2) NPSM) x 1/4-18 (A1 (3) NPSM) | ASSUMED | Air-Way s58 only (double-pass 9 rows) | DROP: Air-Way row with no matching OMi SKU in catalog feed (2026-09-23) ¦ near-match donor for OMi SKU 1601-04-04-04-FG | DROP
1601-06-04-04 | 1.5 | 0.88 | 0.88 | 1.07 | 1.07 | 0.69 | 0.69 | 0.88 | 0.41 | 0.22 | 0.22 | 0.675 | 0.54 | 0.54 | 1601-06-04-04 | 3/8-18 (A NPTF) x 1/4-18 (A1 (2) NPSM) x 1/4-18 (A1 (3) NPSM) | ASSUMED | Air-Way s58 only (double-pass 9 rows) | DROP: Air-Way row with no matching OMi SKU in catalog feed (2026-09-23) | DROP
1601-06-06-06 | 1.5 | 0.95 | 0.95 | 1.2 | 1.2 | 0.88 | 0.88 | 0.88 | 0.41 | 0.33 | 0.33 | 0.675 | 0.675 | 0.675 | 1601-06-06-06 | 3/8-18 (A NPTF) x 3/8-18 (A1 (2) NPSM) x 3/8-18 (A1 (3) NPSM) | ASSUMED | Air-Way s58 only (double-pass 9 rows) | DROP: Air-Way row with no matching OMi SKU in catalog feed (2026-09-23) ¦ near-match donor for OMi SKU 1601-06-06-06-FG | DROP
1601-08-06-06 | 1.81 | 1.01 | 1.01 | 1.26 | 1.26 | 0.88 | 0.88 | 1 | 0.53 | 0.33 | 0.33 | 0.84 | 0.675 | 0.675 | 1601-08-06-06 | 1/2-14 (A NPTF) x 3/8-18 (A1 (2) NPSM) x 3/8-18 (A1 (3) NPSM) | ASSUMED | Air-Way s58 only (double-pass 9 rows) | DROP: Air-Way row with no matching OMi SKU in catalog feed (2026-09-23) | DROP
1601-08-08-08 | 1.81 | 1 | 1 | 1.33 | 1.33 | 1 | 1 | 1 | 0.53 | 0.45 | 0.45 | 0.84 | 0.84 | 0.84 | 1601-08-08-08 | 1/2-14 (A NPTF) x 1/2-14 (A1 (2) NPSM) x 1/2-14 (A1 (3) NPSM) | ASSUMED | Air-Way s58 only (double-pass 9 rows) | DROP: Air-Way row with no matching OMi SKU in catalog feed (2026-09-23) ¦ near-match donor for OMi SKU 1601-08-08-08-FG | DROP
1601-12-08-08 | 2 | 1.13 | 1.13 | 1.45 | 1.45 | 1 | 1 | 1.25 | 0.72 | 0.45 | 0.45 | 1.05 | 0.84 | 0.84 | 1601-12-08-08 | 3/4-14 (A NPTF) x 1/2-14 (A1 (2) NPSM) x 1/2-14 (A1 (3) NPSM) | ASSUMED | Air-Way s58 only (double-pass 9 rows) | DROP: Air-Way row with no matching OMi SKU in catalog feed (2026-09-23) | DROP
1601-12-12-12 | 2 | 1.26 | 1.26 | 1.6 | 1.6 | 1.25 | 1.25 | 1.25 | 0.72 | 0.63 | 0.63 | 1.05 | 1.05 | 1.05 | 1601-12-12-12 | 3/4-14 (A NPTF) x 3/4-14 (A1 (2) NPSM) x 3/4-14 (A1 (3) NPSM) | ASSUMED | Air-Way s58 only (double-pass 9 rows) | DROP: Air-Way row with no matching OMi SKU in catalog feed (2026-09-23) ¦ near-match donor for OMi SKU 1601-12-12-12-FG | DROP
1601-16-16-16 | 2.38 | 1.4 | 1.4 | 1.77 | 1.77 | 1.5 | 1.5 | 1.5 | 0.94 | 0.84 | 0.84 | 1.315 | 1.315 | 1.315 | 1601-16-16-16 | 1-11 1/2 (A NPTF) x 1-11 1/2 (A1 (2) NPSM) x 1-11 1/2 (A1 (3) NPSM) | ASSUMED | Air-Way s58 only (double-pass 9 rows) | DROP: Air-Way row with no matching OMi SKU in catalog feed (2026-09-23) ¦ near-match donor for OMi SKU 1601-16-16-16-FG | DROP
1601-02-02-02-FG | 0.72 | 0.7 | 0.7 | 0.84 | 0.84 | 0.562 | 0.562 | 0.438 | 0.188 | 0.12 | 0.12 | 0.405 | 0.405 | 0.405 | 1601-02-02-02-FG | 1/8-27 (A NPTF) x 1/8-27 (A1 (2) NPSM) x 1/8-27 (A1 (3) NPSM) | ASSUMED | [BRENNAN-ONLY 2026-10-18] OMi catalog SKU (omindustrial.com collections feed (cs-adapters, carbon-steel-flange-adapters-accessories, carbon-steel-braze-beaded-hose; products.json limit=50, single pass 2026-09-23)); Air-Way has the same size only as 1601-02-02-02 (differs by -FG suffix) -> dims NOT copied -> 2026-10-18 Brennan allowed (user: "yes use brennan but still differentiate"); sources per cell in CHANGES.csv | BUILD-NEAR: forged (-FG) and non-FG variants differ in length on other series (e.g. 1501 N1, 2701 Y), so 1601-02-02-02 dims are NOT assumed for this SKU; confirm with OMi/Brennan before modelling ¦ 2026-10-18 Brennan = yes (wave2 tee_elbow, staged, not shipped): sizes from the Brennan TFA catalog, end details from the end library; marked $PRP@DimSource BRENNAN (to undo: clear the BRENNAN cells, set the row MISSING, regenerate) | BUILD | 1601-02-02-02-FG | BRENNAN
1601-04-04-04-FG | 1.09 | 0.88 | 0.88 | 1.07 | 1.07 | 0.688 | 0.688 | 0.562 | 0.281 | 0.22 | 0.22 | 0.54 | 0.54 | 0.54 | 1601-04-04-04-FG | 1/4-18 (A NPTF) x 1/4-18 (A1 (2) NPSM) x 1/4-18 (A1 (3) NPSM) | ASSUMED | [BRENNAN-ONLY 2026-10-18] OMi catalog SKU (omindustrial.com collections feed (cs-adapters, carbon-steel-flange-adapters-accessories, carbon-steel-braze-beaded-hose; products.json limit=50, single pass 2026-09-23)); Air-Way has the same size only as 1601-04-04-04 (differs by -FG suffix) -> dims NOT copied -> 2026-10-18 Brennan allowed (user: "yes use brennan but still differentiate"); sources per cell in CHANGES.csv | BUILD-NEAR: forged (-FG) and non-FG variants differ in length on other series (e.g. 1501 N1, 2701 Y), so 1601-04-04-04 dims are NOT assumed for this SKU; confirm with OMi/Brennan before modelling ¦ 2026-10-18 Brennan = yes (wave2 tee_elbow, staged, not shipped): sizes from the Brennan TFA catalog, end details from the end library; marked $PRP@DimSource BRENNAN (to undo: clear the BRENNAN cells, set the row MISSING, regenerate) | BUILD | 1601-04-04-04-FG | BRENNAN
1601-06-06-06-FG | 1.22 | 0.99 | 0.99 | 1.2 | 1.2 | 0.875 | 0.875 | 0.75 | 0.406 | 0.34 | 0.34 | 0.675 | 0.675 | 0.675 | 1601-06-06-06-FG | 3/8-18 (A NPTF) x 3/8-18 (A1 (2) NPSM) x 3/8-18 (A1 (3) NPSM) | ASSUMED | [BRENNAN-ONLY 2026-10-18] OMi catalog SKU (omindustrial.com collections feed (cs-adapters, carbon-steel-flange-adapters-accessories, carbon-steel-braze-beaded-hose; products.json limit=50, single pass 2026-09-23)); Air-Way has the same size only as 1601-06-06-06 (differs by -FG suffix) -> dims NOT copied -> 2026-10-18 Brennan allowed (user: "yes use brennan but still differentiate"); sources per cell in CHANGES.csv | BUILD-NEAR: forged (-FG) and non-FG variants differ in length on other series (e.g. 1501 N1, 2701 Y), so 1601-06-06-06 dims are NOT assumed for this SKU; confirm with OMi/Brennan before modelling ¦ 2026-10-18 Brennan = yes (wave2 tee_elbow, staged, not shipped): sizes from the Brennan TFA catalog, end details from the end library; marked $PRP@DimSource BRENNAN (to undo: clear the BRENNAN cells, set the row MISSING, regenerate) | BUILD | 1601-06-06-06-FG | BRENNAN
1601-08-08-08-FG | 1.47 | 1.11 | 1.11 | 1.39 | 1.39 | 1 | 1 | 0.875 | 0.531 | 0.46 | 0.46 | 0.84 | 0.84 | 0.84 | 1601-08-08-08-FG | 1/2-14 (A NPTF) x 1/2-14 (A1 (2) NPSM) x 1/2-14 (A1 (3) NPSM) | ASSUMED | [BRENNAN-ONLY 2026-10-18] OMi catalog SKU (omindustrial.com collections feed (cs-adapters, carbon-steel-flange-adapters-accessories, carbon-steel-braze-beaded-hose; products.json limit=50, single pass 2026-09-23)); Air-Way has the same size only as 1601-08-08-08 (differs by -FG suffix) -> dims NOT copied -> 2026-10-18 Brennan allowed (user: "yes use brennan but still differentiate"); sources per cell in CHANGES.csv | BUILD-NEAR: forged (-FG) and non-FG variants differ in length on other series (e.g. 1501 N1, 2701 Y), so 1601-08-08-08 dims are NOT assumed for this SKU; confirm with OMi/Brennan before modelling ¦ 2026-10-18 Brennan = yes (wave2 tee_elbow, staged, not shipped): sizes from the Brennan TFA catalog, end details from the end library; marked $PRP@DimSource BRENNAN (to undo: clear the BRENNAN cells, set the row MISSING, regenerate) | BUILD | 1601-08-08-08-FG | BRENNAN
1601-12-12-12-FG | 1.59 | 1.3 | 1.3 | 1.65 | 1.65 | 1.25 | 1.25 | 1.062 | 0.719 | 0.62 | 0.62 | 1.05 | 1.05 | 1.05 | 1601-12-12-12-FG | 3/4-14 (A NPTF) x 3/4-14 (A1 (2) NPSM) x 3/4-14 (A1 (3) NPSM) | ASSUMED | [BRENNAN-ONLY 2026-10-18] OMi catalog SKU (omindustrial.com collections feed (cs-adapters, carbon-steel-flange-adapters-accessories, carbon-steel-braze-beaded-hose; products.json limit=50, single pass 2026-09-23)); Air-Way has the same size only as 1601-12-12-12 (differs by -FG suffix) -> dims NOT copied -> 2026-10-18 Brennan allowed (user: "yes use brennan but still differentiate"); sources per cell in CHANGES.csv | BUILD-NEAR: forged (-FG) and non-FG variants differ in length on other series (e.g. 1501 N1, 2701 Y), so 1601-12-12-12 dims are NOT assumed for this SKU; confirm with OMi/Brennan before modelling ¦ 2026-10-18 Brennan = yes (wave2 tee_elbow, staged, not shipped): sizes from the Brennan TFA catalog, end details from the end library; marked $PRP@DimSource BRENNAN (to undo: clear the BRENNAN cells, set the row MISSING, regenerate) | BUILD | 1601-12-12-12-FG | BRENNAN
1601-16-16-16-FG | 1.97 | 1.54 | 1.54 | 1.89 | 1.89 | 1.5 | 1.5 | 1.312 | 0.938 | 0.8 | 0.8 | 1.315 | 1.315 | 1.315 | 1601-16-16-16-FG | 1-11 1/2 (A NPTF) x 1-11 1/2 (A1 (2) NPSM) x 1-11 1/2 (A1 (3) NPSM) | ASSUMED | [BRENNAN-ONLY 2026-10-18] OMi catalog SKU (omindustrial.com collections feed (cs-adapters, carbon-steel-flange-adapters-accessories, carbon-steel-braze-beaded-hose; products.json limit=50, single pass 2026-09-23)); Air-Way has the same size only as 1601-16-16-16 (differs by -FG suffix) -> dims NOT copied -> 2026-10-18 Brennan allowed (user: "yes use brennan but still differentiate"); sources per cell in CHANGES.csv | BUILD-NEAR: forged (-FG) and non-FG variants differ in length on other series (e.g. 1501 N1, 2701 Y), so 1601-16-16-16 dims are NOT assumed for this SKU; confirm with OMi/Brennan before modelling ¦ 2026-10-18 Brennan = yes (wave2 tee_elbow, staged, not shipped): sizes from the Brennan TFA catalog, end details from the end library; marked $PRP@DimSource BRENNAN (to undo: clear the BRENNAN cells, set the row MISSING, regenerate) | BUILD | 1601-16-16-16-FG | BRENNAN
1601-20-20-20-FG | 2.38 | 1.73 | 1.73 | 2.15 | 2.15 | 1.875 | 1.875 | 1.625 | 1.25 | 1.02 | 1.02 | 1.66 | 1.66 | 1.66 | 1601-20-20-20-FG | 1 1/4-11 1/2 (A NPTF) x 1 1/4-11 1/2 (A1 (2) NPSM) x 1 1/4-11 1/2 (A1 (3) NPSM) | ASSUMED | [BRENNAN-ONLY 2026-10-18] OMi catalog SKU (omindustrial.com collections feed (cs-adapters, carbon-steel-flange-adapters-accessories, carbon-steel-braze-beaded-hose; products.json limit=50, single pass 2026-09-23)); NO Air-Way row for this size -> dimensions MISSING -> 2026-10-18 Brennan allowed (user: "yes use brennan but still differentiate"); sources per cell in CHANGES.csv | BUILD-MISSING: part exists in OMi catalog but Air-Way s-page has no row; needs a second dimensional source ¦ 2026-10-18 Brennan = yes (wave2 tee_elbow, staged, not shipped): sizes from the Brennan TFA catalog, end details from the end library; marked $PRP@DimSource BRENNAN (to undo: clear the BRENNAN cells, set the row MISSING, regenerate) | BUILD | 1601-20-20-20-FG | BRENNAN