## Sheet1
OMi 2403-LH Large Hex Union (JIC x JIC) - Design Table v1 ¦ AW s63 double-pass 16 rows ¦ GENERATED 2026-09-06
| L1@DRIVE | C2HEX@HEX | D1@BORE | D2@BORE | THDMAJ_B1@DRIVE | THDMAJ_B2@DRIVE | $PRP@PartNo | $PRP@Threads | $PRP@DataStatus | $PRP@AxialSource | $COMMENT | $PRP@ScopeAction | $PRP@OMiSKU | $PRP@DimSource
2403-LH-02-02 | 1.17 | 0.56 | 0.06 | 0.06 | 0.3125 | 0.3125 | 2403-LH-02-02 | 5/16-24 x 5/16-24 (male JIC, large hex) | ASSUMED | Air-Way s63 only (double-pass 16 rows); JIC male end axials VERIFIED lib-wide (MS33656J); large-hex variant of 2403 | DROP: no matching OMi SKU in catalog feed (2026-09-23) | DROP
2403-LH-03-03 | 1.23 | 0.63 | 0.13 | 0.13 | 0.375 | 0.375 | 2403-LH-03-03 | 3/8-24 x 3/8-24 (male JIC, large hex) | ASSUMED | Air-Way s63 only (double-pass 16 rows); JIC male end axials VERIFIED lib-wide (MS33656J); large-hex variant of 2403 | DROP: no matching OMi SKU in catalog feed (2026-09-23) | DROP
2403-LH-04-04 | 1.37 | 0.69 | 0.17 | 0.17 | 0.4375 | 0.4375 | 2403-LH-04-04 | 7/16-20 x 7/16-20 (male JIC, large hex) | ASSUMED | Air-Way s63 only (double-pass 16 rows); JIC male end axials VERIFIED lib-wide (MS33656J); large-hex variant of 2403 |  | BUILD | 2403-LH-04-04
2403-LH-05-05 | 1.37 | 0.75 | 0.23 | 0.23 | 0.5 | 0.5 | 2403-LH-05-05 | 1/2-20 x 1/2-20 (male JIC, large hex) | ASSUMED | Air-Way s63 only (double-pass 16 rows); JIC male end axials VERIFIED lib-wide (MS33656J); large-hex variant of 2403 | DROP: no matching OMi SKU in catalog feed (2026-09-23) | DROP
2403-LH-06-06 | 1.41 | 0.81 | 0.3 | 0.3 | 0.5625 | 0.5625 | 2403-LH-06-06 | 9/16-18 x 9/16-18 (male JIC, large hex) | ASSUMED | Air-Way s63 only (double-pass 16 rows); JIC male end axials VERIFIED lib-wide (MS33656J); large-hex variant of 2403 |  | BUILD | 2403-LH-06-06
2403-LH-08-04 | 1.51 | 1 | 0.39 | 0.17 | 0.75 | 0.4375 | 2403-LH-08-04 | 3/4-16 x 7/16-20 (male JIC, large hex) | ASSUMED | Air-Way s63 only (double-pass 16 rows); JIC male end axials VERIFIED lib-wide (MS33656J); large-hex variant of 2403 | DROP: no matching OMi SKU in catalog feed (2026-09-23) | DROP
2403-LH-08-06 | 1.52 | 1 | 0.39 | 0.3 | 0.75 | 0.5625 | 2403-LH-08-06 | 3/4-16 x 9/16-18 (male JIC, large hex) | ASSUMED | Air-Way s63 only (double-pass 16 rows); JIC male end axials VERIFIED lib-wide (MS33656J); large-hex variant of 2403 | DROP: no matching OMi SKU in catalog feed (2026-09-23) | DROP
2403-LH-08-08 | 1.62 | 1 | 0.39 | 0.39 | 0.75 | 0.75 | 2403-LH-08-08 | 3/4-16 x 3/4-16 (male JIC, large hex) | ASSUMED | Air-Way s63 only (double-pass 16 rows); JIC male end axials VERIFIED lib-wide (MS33656J); large-hex variant of 2403 |  | BUILD | 2403-LH-08-08
2403-LH-10-04 | 1.67 | 1.13 | 0.48 | 0.17 | 0.875 | 0.4375 | 2403-LH-10-04 | 7/8-14 x 7/16-20 (male JIC, large hex) | ASSUMED | Air-Way s63 only (double-pass 16 rows); JIC male end axials VERIFIED lib-wide (MS33656J); large-hex variant of 2403 | DROP: no matching OMi SKU in catalog feed (2026-09-23) | DROP
2403-LH-10-08 | 1.78 | 1.13 | 0.48 | 0.39 | 0.875 | 0.75 | 2403-LH-10-08 | 7/8-14 x 3/4-16 (male JIC, large hex) | ASSUMED | Air-Way s63 only (double-pass 16 rows); JIC male end axials VERIFIED lib-wide (MS33656J); large-hex variant of 2403 | DROP: no matching OMi SKU in catalog feed (2026-09-23) | DROP
2403-LH-10-10 | 1.88 | 1.13 | 0.48 | 0.48 | 0.875 | 0.875 | 2403-LH-10-10 | 7/8-14 x 7/8-14 (male JIC, large hex) | ASSUMED | Air-Way s63 only (double-pass 16 rows); JIC male end axials VERIFIED lib-wide (MS33656J); large-hex variant of 2403 |  | BUILD | 2403-LH-10-10
2403-LH-12-08 | 1.95 | 1.38 | 0.61 | 0.39 | 1.0625 | 0.75 | 2403-LH-12-08 | 1 1/16-12 x 3/4-16 (male JIC, large hex) | ASSUMED | Air-Way s63 only (double-pass 16 rows); JIC male end axials VERIFIED lib-wide (MS33656J); large-hex variant of 2403 | DROP: no matching OMi SKU in catalog feed (2026-09-23) | DROP
2403-LH-12-10 | 2.05 | 1.38 | 0.61 | 0.48 | 1.0625 | 0.875 | 2403-LH-12-10 | 1 1/16-12 x 7/8-14 (male JIC, large hex) | ASSUMED | Air-Way s63 only (double-pass 16 rows); JIC male end axials VERIFIED lib-wide (MS33656J); large-hex variant of 2403 | DROP: no matching OMi SKU in catalog feed (2026-09-23) | DROP
2403-LH-12-12 | 2.16 | 1.38 | 0.61 | 0.61 | 1.0625 | 1.0625 | 2403-LH-12-12 | 1 1/16-12 x 1 1/16-12 (male JIC, large hex) | ASSUMED | Air-Way s63 only (double-pass 16 rows); JIC male end axials VERIFIED lib-wide (MS33656J); large-hex variant of 2403 |  | BUILD | 2403-LH-12-12
2403-LH-16-16 | 2.25 | 1.63 | 0.84 | 0.84 | 1.3125 | 1.3125 | 2403-LH-16-16 | 1 5/16-12 x 1 5/16-12 (male JIC, large hex) | ASSUMED | Air-Way s63 only (double-pass 16 rows); JIC male end axials VERIFIED lib-wide (MS33656J); large-hex variant of 2403 |  | BUILD | 2403-LH-16-16
2403-LH-20-20 | 2.43 | 1.88 | 1.08 | 1.08 | 1.625 | 1.625 | 2403-LH-20-20 | 1 5/8-12 x 1 5/8-12 (male JIC, large hex) | ASSUMED | Air-Way s63 only (double-pass 16 rows); JIC male end axials VERIFIED lib-wide (MS33656J); large-hex variant of 2403 |  | BUILD | 2403-LH-20-20
2403-LH-24-24 | 2.75 | 2.125 | 1.312 | 1.312 | 1.875 | 1.875 | 2403-LH-24-24 | 1 7/8-12 x 1 7/8-12 (male JIC, large hex) | ASSUMED | [BRENNAN-ONLY 2026-10-18] OMi catalog SKU (omindustrial.com collections feed (cs-adapters, carbon-steel-flange-adapters-accessories, carbon-steel-braze-beaded-hose; products.json limit=50, single pass 2026-09-23)); NO Air-Way row for this size -> dimensions MISSING -> 2026-10-18 Brennan allowed (user: "yes use brennan but still differentiate"): L1@DRIVE: Brennan TFA catalog p5 table TFA-p005-t02 "2403-LH MJ-MJ STRAIGHT LARGE HEX" row 2403-LH-24-24 col "L LGTH" = "2.75" (07_RAW_EXTRACTS/brennan_catalogs/TFA Catalog.pdf; brennan_catalog_20261001/catalog_verified.json, line_y 575.7, page verified) [Brennan = yes 2026-10-18] - overall length; mapping: TFA p5 2403-LH drawing: L = overall, C HEX = the large body hex, B1/B2 DRILL = bores (impact/F2a.json, certain); same-table check on today's base: 16/16 rows with an Air-Way/OMi value agree with this catalog column to rounding; C2HEX@HEX: Brennan TFA catalog p5 table TFA-p005-t02 "2403-LH MJ-MJ STRAIGHT LARGE HEX" row 2403-LH-24-24 col "C HEX" = "2.125" (07_RAW_EXTRACTS/brennan_catalogs/TFA Catalog.pdf; brennan_catalog_20261001/catalog_verified.json, line_y 575.7, page verified) [Brennan = yes 2026-10-18] - large body hex; mapping: TFA p5 2403-LH drawing: L = overall, C HEX = the large body hex, B1/B2 DRILL = bores (impact/F2a.json, certain); same-table check on today's base: 16/16 rows with an Air-Way/OMi value agree with this catalog column to rounding; D1@BORE: Brennan TFA catalog p5 table TFA-p005-t02 "2403-LH MJ-MJ STRAIGHT LARGE HEX" row 2403-LH-24-24 col "B1 DRILL" = "1.312" (07_RAW_EXTRACTS/brennan_catalogs/TFA Catalog.pdf; brennan_catalog_20261001/catalog_verified.json, line_y 575.7, page verified) [Brennan = yes 2026-10-18] - bore end B1; mapping: TFA p5 2403-LH drawing: L = overall, C HEX = the large body hex, B1/B2 DRILL = bores (impact/F2a.json, certain); same-table check on today's base: 16/16 rows with an Air-Way/OMi value agree with this catalog column to rounding; D2@BORE: Brennan TFA catalog p5 table TFA-p005-t02 "2403-LH MJ-MJ STRAIGHT LARGE HEX" row 2403-LH-24-24 col "B2 DRILL" = "1.312" (07_RAW_EXTRACTS/brennan_catalogs/TFA Catalog.pdf; brennan_catalog_20261001/catalog_verified.json, line_y 575.7, page verified) [Brennan = yes 2026-10-18] - bore end B2; mapping: TFA p5 2403-LH drawing: L = overall, C HEX = the large body hex, B1/B2 DRILL = bores (impact/F2a.json, certain); same-table check on today's base: 16/16 rows with an Air-Way/OMi value agree with this catalog column to rounding; THDMAJ_B1@DRIVE: end library gen_straight2 JIC[24] (= tools_new/generators/templates/DesignTable_2403_SW2.xlsx, MS33656J chain, VERIFIED vs Brennan) [Q-TRANSFER-ENDLIB yes 2026-10-08] thread major (1 7/8-12); THDMAJ_B2@DRIVE: end library gen_straight2 JIC[24] (= tools_new/generators/templates/DesignTable_2403_SW2.xlsx, MS33656J chain, VERIFIED vs Brennan) [Q-TRANSFER-ENDLIB yes 2026-10-08] thread major (1 7/8-12); $PRP@Threads: end library gen_straight2 JIC[24] (= tools_new/generators/templates/DesignTable_2403_SW2.xlsx, MS33656J chain, VERIFIED vs Brennan) [Q-TRANSFER-ENDLIB yes 2026-10-08] thread texts, format of the built 2403LH rows | BUILD-MISSING: part exists in OMi catalog but the Air-Way page has no row; needs a second dimensional source ¦ 2026-10-18 Brennan = yes (wave 2 straight, staged, not shipped): L1 / large hex / bores from the Brennan TFA catalog p5 alone; JIC ends from the 2403 end library (load_2403 fold) | BUILD | 2403-LH-24-24 | BRENNAN