## Sheet1
OMi 2501 90deg Male Elbow - Design Table v1 ¦ legs per-part (FG=forged matches MS51504; non-FG differs BY DESIGN) ¦ GENERATED 2026-09-04
| M@DRIVE | N@DRIVE | THDMAJ_A@DRIVE | JIC_RELIEFL@DRIVE | RELIEFANG@DRIVE | JIC_THDZ@DRIVE | JIC_CONEDIA@DRIVE | JIC_LANDL@DRIVE | JIC_SEATL@DRIVE | SEATB@DRIVE | NPTF_E0@DRIVE | NPTF_E1@DRIVE | NPTF_L2@DRIVE | PIPEOD@DRIVE | D@BORE | D1@DRILL | Y@REF | $PRP@PartNo | $PRP@EndA_Thread | $PRP@EndB_Thread | $PRP@DataStatus | $PRP@AxialSource | $COMMENT |  | $PRP@ScopeAction | $PRP@OMiSKU
2501-02-02-FG | 0.77 | 0.72 | 0.3125 | 0.063 | 60 | 0.19 | 0.25 | 0.0662 | 0.1108 | 37 | 0.36351 | 0.3736 | 0.2639 | 0.405 | 0.06 | 0.19 | 0.44 | 2501-02-02-FG | 1/8-27 | 5/16-24 | VERIFIED-CORE | JIC end: MS33656J==Brennan (VERIFIED); NPTF: ASME B1.20.3; legs: Air-Way (FG corroborated MS51504) |  |  | BUILD | 2501-02-02-FG
2501-02-02 | 0.81 | 0.78 | 0.3125 | 0.063 | 60 | 0.19 | 0.25 | 0.0662 | 0.1108 | 37 | 0.36351 | 0.3736 | 0.2639 | 0.405 | 0.06 | 0.19 | 0.5 | 2501-02-02 | 1/8-27 | 5/16-24 | ASSUMED (non-forged legs single-source) | JIC end: MS33656J==Brennan (VERIFIED); NPTF: ASME B1.20.3; legs: Air-Way (FG corroborated MS51504) | DROP: no matching OMi SKU in catalog feed (2026-09-23) |  | DROP
2501-02-04 | 0.87 | 1.09 | 0.3125 | 0.063 | 60 | 0.19 | 0.25 | 0.0662 | 0.1108 | 37 | 0.47739 | 0.49163 | 0.4018 | 0.54 | 0.06 | 0.28 | 0.63 | 2501-02-04 | 1/4-18 | 5/16-24 | ASSUMED (non-forged legs single-source) | JIC end: MS33656J==Brennan (VERIFIED); NPTF: ASME B1.20.3; legs: Air-Way (FG corroborated MS51504) | DROP: no matching OMi SKU in catalog feed (2026-09-23) |  | DROP
2501-03-02-FG | 0.83 | 0.72 | 0.375 | 0.063 | 60 | 0.2208 | 0.312 | 0.0669 | 0.1101 | 37 | 0.36351 | 0.3736 | 0.2639 | 0.405 | 0.13 | 0.19 | 0.44 | 2501-03-02-FG | 1/8-27 | 3/8-24 | VERIFIED-CORE | JIC end: MS33656J==Brennan (VERIFIED); NPTF: ASME B1.20.3; legs: Air-Way (FG corroborated MS51504) |  |  | BUILD | 2501-03-02-FG
2501-03-02 | 0.86 | 0.78 | 0.375 | 0.063 | 60 | 0.2208 | 0.312 | 0.0669 | 0.1101 | 37 | 0.36351 | 0.3736 | 0.2639 | 0.405 | 0.13 | 0.19 | 0.5 | 2501-03-02 | 1/8-27 | 3/8-24 | ASSUMED (non-forged legs single-source) | JIC end: MS33656J==Brennan (VERIFIED); NPTF: ASME B1.20.3; legs: Air-Way (FG corroborated MS51504) | DROP: no matching OMi SKU in catalog feed (2026-09-23) |  | DROP
2501-04-02-FG | 0.89 | 0.78 | 0.4375 | 0.075 | 60 | 0.2608 | 0.364 | 0.0795 | 0.1135 | 37 | 0.36351 | 0.3736 | 0.2639 | 0.405 | 0.17 | 0.19 | 0.44 | 2501-04-02-FG | 1/8-27 | 7/16-20 | ASSUMED | was "VERIFIED" (vote text in the wrong column); N@DRIVE: OMi WebsitePartsInfo2026.xlsx Items!P661 L 1 Size = 0.78 (table had 0.76 = Air-Way) [user 2026-09-25: OMi dims > Air-Way, ASSUMED]; leg columns: OMi "M 1 Size" = M@DRIVE (first-dash male JIC leg), "L 1 Size" = N@DRIVE (second-dash male pipe leg) - settled by the Brennan TFA catalog p23 2501-FG drawing letters (M = JIC tip to the pipe-leg axis, L = pipe tip to the JIC-leg axis; OMi M 1 / L 1 = catalog M / L on 44/44 rows, match/TFA_elbows.json, impact F45D, Q-B-ELBOW answered by the catalog); THDMAJ_A@DRIVE: 0.78 -> 0.4375 (column-shift repair; -04 JIC 7/16-20, gen_straight2 JIC[4]); M / Y / D / D1 = OMi Items!N661 / R661 / S661 / X661 (0.89 equal; the table values 0.44 / 0.17 / 0.19 differ from OMi 0.438 / 0.172 / 0.188 by rounding only and are kept, user 2026-09-25); JIC end MS33656J = Brennan (VERIFIED), NPTF ASME B1.20.3 [batch 15, 2026-10-02, staged for review] | CONFLICT vs MS51504 - see workbook ¦ 2026-10-02 (batch 15, staged): Air-Way N 0.76 vs MS51504 .780 conflict settled by the OMi-first rule - OMi L 1 Size 0.78 (Items!P661; = Brennan TFA catalog p23 L 0.78); THDMAJ_A held the shifted vote value 0.78 -> repaired to 0.4375 (-04 JIC); Q-CONFLICT-2501-04-02-FG not needed (impact F45D) | RESOLVED: N=0.78 (MS51504+Brennan 2-1 over Air-Way 0.76) | BUILD | 2501-04-02-FG
2501-04-02 | 0.89 | 0.78 | 0.4375 | 0.075 | 60 | 0.2608 | 0.364 | 0.0795 | 0.1135 | 37 | 0.36351 | 0.3736 | 0.2639 | 0.405 | 0.17 | 0.19 | 0.5 | 2501-04-02 | 1/8-27 | 7/16-20 | ASSUMED (non-forged legs single-source) | JIC end: MS33656J==Brennan (VERIFIED); NPTF: ASME B1.20.3; legs: Air-Way (FG corroborated MS51504) | DROP: no matching OMi SKU in catalog feed (2026-09-23) |  | DROP
2501-04-04-FG | 1.05 | 1.09 | 0.4375 | 0.075 | 60 | 0.2608 | 0.364 | 0.0795 | 0.1135 | 37 | 0.47739 | 0.49163 | 0.4018 | 0.54 | 0.17 | 0.28 | 0.56 | 2501-04-04-FG | 1/4-18 | 7/16-20 | VERIFIED-CORE | JIC end: MS33656J==Brennan (VERIFIED); NPTF: ASME B1.20.3; legs: Air-Way (FG corroborated MS51504) |  |  | BUILD | 2501-04-04-FG
2501-04-04 | 0.95 | 1.09 | 0.4375 | 0.075 | 60 | 0.2608 | 0.364 | 0.0795 | 0.1135 | 37 | 0.47739 | 0.49163 | 0.4018 | 0.54 | 0.17 | 0.28 | 0.63 | 2501-04-04 | 1/4-18 | 7/16-20 | ASSUMED (non-forged legs single-source) | JIC end: MS33656J==Brennan (VERIFIED); NPTF: ASME B1.20.3; legs: Air-Way (FG corroborated MS51504) | DROP: no matching OMi SKU in catalog feed (2026-09-23) |  | DROP
2501-04-06-FG | 1.12 | 1.22 | 0.4375 | 0.075 | 60 | 0.2608 | 0.364 | 0.0795 | 0.1135 | 37 | 0.61201 | 0.62701 | 0.4078 | 0.675 | 0.17 | 0.41 | 0.75 | 2501-04-06-FG | 3/8-18 | 7/16-20 | VERIFIED-CORE | JIC end: MS33656J==Brennan (VERIFIED); NPTF: ASME B1.20.3; legs: Air-Way (FG corroborated MS51504) |  |  | BUILD | 2501-04-06-FG
2501-04-06 | 1.05 | 1.22 | 0.4375 | 0.075 | 60 | 0.2608 | 0.364 | 0.0795 | 0.1135 | 37 | 0.61201 | 0.62701 | 0.4078 | 0.675 | 0.17 | 0.41 | 0.81 | 2501-04-06 | 3/8-18 | 7/16-20 | ASSUMED (non-forged legs single-source) | JIC end: MS33656J==Brennan (VERIFIED); NPTF: ASME B1.20.3; legs: Air-Way (FG corroborated MS51504) | DROP: no matching OMi SKU in catalog feed (2026-09-23) |  | DROP
2501-04-08-FG | 1.21 | 1.47 | 0.4375 | 0.075 | 60 | 0.2608 | 0.364 | 0.0795 | 0.1135 | 37 | 0.75843 | 0.77843 | 0.5337 | 0.84 | 0.17 | 0.53 | 0.88 | 2501-04-08-FG | 1/2-14 | 7/16-20 | VERIFIED-CORE | JIC end: MS33656J==Brennan (VERIFIED); NPTF: ASME B1.20.3; legs: Air-Way (FG corroborated MS51504) |  |  | BUILD | 2501-04-08-FG
2501-04-08 | 1.11 | 1.47 | 0.4375 | 0.075 | 60 | 0.2608 | 0.364 | 0.0795 | 0.1135 | 37 | 0.75843 | 0.77843 | 0.5337 | 0.84 | 0.17 | 0.53 | 0.94 | 2501-04-08 | 1/2-14 | 7/16-20 | ASSUMED (non-forged legs single-source) | JIC end: MS33656J==Brennan (VERIFIED); NPTF: ASME B1.20.3; legs: Air-Way (FG corroborated MS51504) | DROP: no matching OMi SKU in catalog feed (2026-09-23) |  | DROP
2501-04-12 | 1.2 | 1.59 | 0.4375 | 0.075 | 60 | 0.2608 | 0.364 | 0.0795 | 0.1135 | 37 | 0.96768 | 0.98887 | 0.5457 | 1.05 | 0.17 | 0.72 | 1.13 | 2501-04-12 | 3/4-14 | 7/16-20 | ASSUMED (non-forged legs single-source) | JIC end: MS33656J==Brennan (VERIFIED); NPTF: ASME B1.20.3; legs: Air-Way (FG corroborated MS51504) | DROP: no matching OMi SKU in catalog feed (2026-09-23) ¦ near-match donor for OMi SKU 2501-04-12-FG |  | DROP
2501-05-02-FG | 0.95 | 0.78 | 0.5 | 0.075 | 60 | 0.2606 | 0.426 | 0.0795 | 0.1135 | 37 | 0.36351 | 0.3736 | 0.2639 | 0.405 | 0.23 | 0.19 | 0.56 | 2501-05-02-FG | 1/8-27 | 1/2-20 | VERIFIED-CORE | JIC end: MS33656J==Brennan (VERIFIED); NPTF: ASME B1.20.3; legs: Air-Way (FG corroborated MS51504) |  |  | BUILD | 2501-05-02-FG
2501-05-02 | 0.95 | 0.81 | 0.5 | 0.075 | 60 | 0.2606 | 0.426 | 0.0795 | 0.1135 | 37 | 0.36351 | 0.3736 | 0.2639 | 0.405 | 0.23 | 0.19 | 0.56 | 2501-05-02 | 1/8-27 | 1/2-20 | ASSUMED (non-forged legs single-source) | JIC end: MS33656J==Brennan (VERIFIED); NPTF: ASME B1.20.3; legs: Air-Way (FG corroborated MS51504) | DROP: no matching OMi SKU in catalog feed (2026-09-23) |  | DROP
2501-05-04-FG | 1.05 | 1.09 | 0.5 | 0.075 | 60 | 0.2606 | 0.426 | 0.0795 | 0.1135 | 37 | 0.47739 | 0.49163 | 0.4018 | 0.54 | 0.23 | 0.28 | 0.56 | 2501-05-04-FG | 1/4-18 | 1/2-20 | VERIFIED-CORE | JIC end: MS33656J==Brennan (VERIFIED); NPTF: ASME B1.20.3; legs: Air-Way (FG corroborated MS51504) |  |  | BUILD | 2501-05-04-FG
2501-05-04 | 0.98 | 1.09 | 0.5 | 0.075 | 60 | 0.2606 | 0.426 | 0.0795 | 0.1135 | 37 | 0.47739 | 0.49163 | 0.4018 | 0.54 | 0.23 | 0.28 | 0.63 | 2501-05-04 | 1/4-18 | 1/2-20 | ASSUMED (non-forged legs single-source) | JIC end: MS33656J==Brennan (VERIFIED); NPTF: ASME B1.20.3; legs: Air-Way (FG corroborated MS51504) | DROP: no matching OMi SKU in catalog feed (2026-09-23) |  | DROP
2501-05-06 | 1.08 | 1.22 | 0.5 | 0.075 | 60 | 0.2606 | 0.426 | 0.0795 | 0.1135 | 37 | 0.61201 | 0.62701 | 0.4078 | 0.675 | 0.23 | 0.41 | 0.81 | 2501-05-06 | 3/8-18 | 1/2-20 | ASSUMED (non-forged legs single-source) | JIC end: MS33656J==Brennan (VERIFIED); NPTF: ASME B1.20.3; legs: Air-Way (FG corroborated MS51504) | DROP: no matching OMi SKU in catalog feed (2026-09-23) ¦ near-match donor for OMi SKU 2501-05-06-FG |  | DROP
2501-05-08 | 1.14 | 1.47 | 0.5 | 0.075 | 60 | 0.2606 | 0.426 | 0.0795 | 0.1135 | 37 | 0.75843 | 0.77843 | 0.5337 | 0.84 | 0.23 | 0.53 | 0.94 | 2501-05-08 | 1/2-14 | 1/2-20 | ASSUMED (non-forged legs single-source) | JIC end: MS33656J==Brennan (VERIFIED); NPTF: ASME B1.20.3; legs: Air-Way (FG corroborated MS51504) | DROP: no matching OMi SKU in catalog feed (2026-09-23) |  | DROP
2501-06-02-FG | 1.06 | 0.9 | 0.5625 | 0.083 | 60 | 0.2515 | 0.481 | 0.0898 | 0.1082 | 37 | 0.36351 | 0.3736 | 0.2639 | 0.405 | 0.3 | 0.19 | 0.56 | 2501-06-02-FG | 1/8-27 | 9/16-18 | VERIFIED-CORE | JIC end: MS33656J==Brennan (VERIFIED); NPTF: ASME B1.20.3; legs: Air-Way (FG corroborated MS51504) |  |  | BUILD | 2501-06-02-FG
2501-06-02 | 1.08 | 0.84 | 0.5625 | 0.083 | 60 | 0.2515 | 0.481 | 0.0898 | 0.1082 | 37 | 0.36351 | 0.3736 | 0.2639 | 0.405 | 0.3 | 0.19 | 0.63 | 2501-06-02 | 1/8-27 | 9/16-18 | ASSUMED (non-forged legs single-source) | JIC end: MS33656J==Brennan (VERIFIED); NPTF: ASME B1.20.3; legs: Air-Way (FG corroborated MS51504) | DROP: no matching OMi SKU in catalog feed (2026-09-23) |  | DROP
2501-06-04-FG | 1.06 | 1.09 | 0.5625 | 0.083 | 60 | 0.2515 | 0.481 | 0.0898 | 0.1082 | 37 | 0.47739 | 0.49163 | 0.4018 | 0.54 | 0.3 | 0.28 | 0.56 | 2501-06-04-FG | 1/4-18 | 9/16-18 | VERIFIED | JIC end: MS33656J==Brennan (VERIFIED); NPTF: ASME B1.20.3; legs: Air-Way (FG corroborated MS51504) | DROP: no matching OMi SKU in catalog feed (2026-09-23) ¦ 2026-10-16: BUILD - the DROP above is void: OMi sells this part, the 2026-09-23 crawl had dropped its SKU ¦ Brennan TFA TFA-p023-t01: agrees on M@DRIVE, N@DRIVE, Y@REF, D@BORE, D1@DRILL |  | BUILD | 2501-06-04-FG
2501-06-04 | 1.06 | 1.09 | 0.5625 | 0.083 | 60 | 0.2515 | 0.481 | 0.0898 | 0.1082 | 37 | 0.47739 | 0.49163 | 0.4018 | 0.54 | 0.3 | 0.28 | 0.63 | 2501-06-04 | 1/4-18 | 9/16-18 | ASSUMED (non-forged legs single-source) | JIC end: MS33656J==Brennan (VERIFIED); NPTF: ASME B1.20.3; legs: Air-Way (FG corroborated MS51504) | DROP: no matching OMi SKU in catalog feed (2026-09-23) |  | DROP
2501-06-06-FG | 1.14 | 1.22 | 0.5625 | 0.083 | 60 | 0.2515 | 0.481 | 0.0898 | 0.1082 | 37 | 0.61201 | 0.62701 | 0.4078 | 0.675 | 0.3 | 0.41 | 0.75 | 2501-06-06-FG | 3/8-18 | 9/16-18 | VERIFIED | JIC end: MS33656J==Brennan (VERIFIED); NPTF: ASME B1.20.3; legs: Air-Way (FG corroborated MS51504) | DROP: no matching OMi SKU in catalog feed (2026-09-23) ¦ 2026-10-16: BUILD - the DROP above is void: OMi sells this part, the 2026-09-23 crawl had dropped its SKU ¦ Brennan TFA TFA-p023-t01: agrees on M@DRIVE, N@DRIVE, Y@REF, D@BORE, D1@DRILL |  | BUILD | 2501-06-06-FG
2501-06-06 | 1.15 | 1.22 | 0.5625 | 0.083 | 60 | 0.2515 | 0.481 | 0.0898 | 0.1082 | 37 | 0.61201 | 0.62701 | 0.4078 | 0.675 | 0.3 | 0.41 | 0.81 | 2501-06-06 | 3/8-18 | 9/16-18 | ASSUMED (non-forged legs single-source) | JIC end: MS33656J==Brennan (VERIFIED); NPTF: ASME B1.20.3; legs: Air-Way (FG corroborated MS51504) | DROP: no matching OMi SKU in catalog feed (2026-09-23) |  | DROP
2501-06-08-FG | 1.22 | 1.47 | 0.5625 | 0.083 | 60 | 0.2515 | 0.481 | 0.0898 | 0.1082 | 37 | 0.75843 | 0.77843 | 0.5337 | 0.84 | 0.3 | 0.53 | 0.88 | 2501-06-08-FG | 1/2-14 | 9/16-18 | VERIFIED-CORE | JIC end: MS33656J==Brennan (VERIFIED); NPTF: ASME B1.20.3; legs: Air-Way (FG corroborated MS51504) |  |  | BUILD | 2501-06-08-FG
2501-06-08 | 1.22 | 1.47 | 0.5625 | 0.083 | 60 | 0.2515 | 0.481 | 0.0898 | 0.1082 | 37 | 0.75843 | 0.77843 | 0.5337 | 0.84 | 0.3 | 0.53 | 0.94 | 2501-06-08 | 1/2-14 | 9/16-18 | ASSUMED (non-forged legs single-source) | JIC end: MS33656J==Brennan (VERIFIED); NPTF: ASME B1.20.3; legs: Air-Way (FG corroborated MS51504) | DROP: no matching OMi SKU in catalog feed (2026-09-23) |  | DROP
2501-06-12 | 1.31 | 1.59 | 0.5625 | 0.083 | 60 | 0.2515 | 0.481 | 0.0898 | 0.1082 | 37 | 0.96768 | 0.98887 | 0.5457 | 1.05 | 0.3 | 0.72 | 1.13 | 2501-06-12 | 3/4-14 | 9/16-18 | ASSUMED (non-forged legs single-source) | JIC end: MS33656J==Brennan (VERIFIED); NPTF: ASME B1.20.3; legs: Air-Way (FG corroborated MS51504) | DROP: no matching OMi SKU in catalog feed (2026-09-23) ¦ near-match donor for OMi SKU 2501-06-12-FG |  | DROP
2501-08-04-FG | 1.25 | 1.22 | 0.75 | 0.094 | 60 | 0.2837 | 0.659 | 0.0984 | 0.1546 | 37 | 0.47739 | 0.49163 | 0.4018 | 0.54 | 0.39 | 0.28 | 0.75 | 2501-08-04-FG | 1/4-18 | 3/4-16 | VERIFIED-CORE | JIC end: MS33656J==Brennan (VERIFIED); NPTF: ASME B1.20.3; legs: Air-Way (FG corroborated MS51504) |  |  | BUILD | 2501-08-04-FG
2501-08-04 | 1.25 | 1.19 | 0.75 | 0.094 | 60 | 0.2837 | 0.659 | 0.0984 | 0.1546 | 37 | 0.47739 | 0.49163 | 0.4018 | 0.54 | 0.39 | 0.28 | 0.81 | 2501-08-04 | 1/4-18 | 3/4-16 | ASSUMED (non-forged legs single-source) | JIC end: MS33656J==Brennan (VERIFIED); NPTF: ASME B1.20.3; legs: Air-Way (FG corroborated MS51504) | DROP: no matching OMi SKU in catalog feed (2026-09-23) |  | DROP
2501-08-06-FG | 1.25 | 1.22 | 0.75 | 0.094 | 60 | 0.2837 | 0.659 | 0.0984 | 0.1546 | 37 | 0.61201 | 0.62701 | 0.4078 | 0.675 | 0.39 | 0.41 | 0.75 | 2501-08-06-FG | 3/8-18 | 3/4-16 | VERIFIED-CORE | JIC end: MS33656J==Brennan (VERIFIED); NPTF: ASME B1.20.3; legs: Air-Way (FG corroborated MS51504) |  |  | BUILD | 2501-08-06-FG
2501-08-06 | 1.25 | 1.22 | 0.75 | 0.094 | 60 | 0.2837 | 0.659 | 0.0984 | 0.1546 | 37 | 0.61201 | 0.62701 | 0.4078 | 0.675 | 0.39 | 0.41 | 0.81 | 2501-08-06 | 3/8-18 | 3/4-16 | ASSUMED (non-forged legs single-source) | JIC end: MS33656J==Brennan (VERIFIED); NPTF: ASME B1.20.3; legs: Air-Way (FG corroborated MS51504) | DROP: no matching OMi SKU in catalog feed (2026-09-23) |  | DROP
2501-08-08-FG | 1.33 | 1.47 | 0.75 | 0.094 | 60 | 0.2837 | 0.659 | 0.0984 | 0.1546 | 37 | 0.75843 | 0.77843 | 0.5337 | 0.84 | 0.39 | 0.53 | 0.88 | 2501-08-08-FG | 1/2-14 | 3/4-16 | VERIFIED-CORE | JIC end: MS33656J==Brennan (VERIFIED); NPTF: ASME B1.20.3; legs: Air-Way (FG corroborated MS51504) |  |  | BUILD | 2501-08-08-FG
2501-08-08 | 1.31 | 1.47 | 0.75 | 0.094 | 60 | 0.2837 | 0.659 | 0.0984 | 0.1546 | 37 | 0.75843 | 0.77843 | 0.5337 | 0.84 | 0.39 | 0.53 | 0.94 | 2501-08-08 | 1/2-14 | 3/4-16 | ASSUMED (non-forged legs single-source) | JIC end: MS33656J==Brennan (VERIFIED); NPTF: ASME B1.20.3; legs: Air-Way (FG corroborated MS51504) | DROP: no matching OMi SKU in catalog feed (2026-09-23) |  | DROP
2501-08-12-FG | 1.42 | 1.59 | 0.75 | 0.094 | 60 | 0.2837 | 0.659 | 0.0984 | 0.1546 | 37 | 0.96768 | 0.98887 | 0.5457 | 1.05 | 0.39 | 0.72 | 1.06 | 2501-08-12-FG | 3/4-14 | 3/4-16 | VERIFIED-CORE | JIC end: MS33656J==Brennan (VERIFIED); NPTF: ASME B1.20.3; legs: Air-Way (FG corroborated MS51504) |  |  | BUILD | 2501-08-12-FG
2501-08-12 | 1.4 | 1.59 | 0.75 | 0.094 | 60 | 0.2837 | 0.659 | 0.0984 | 0.1546 | 37 | 0.96768 | 0.98887 | 0.5457 | 1.05 | 0.39 | 0.72 | 1.13 | 2501-08-12 | 3/4-14 | 3/4-16 | ASSUMED (non-forged legs single-source) | JIC end: MS33656J==Brennan (VERIFIED); NPTF: ASME B1.20.3; legs: Air-Way (FG corroborated MS51504) | DROP: no matching OMi SKU in catalog feed (2026-09-23) |  | DROP
2501-08-16 | 1.53 | 1.97 | 0.75 | 0.094 | 60 | 0.2837 | 0.659 | 0.0984 | 0.1546 | 37 | 1.2136 | 1.2386 | 0.6828 | 1.315 | 0.39 | 0.94 | 1.38 | 2501-08-16 | 1-11 1/2 | 3/4-16 | ASSUMED (non-forged legs single-source) | JIC end: MS33656J==Brennan (VERIFIED); NPTF: ASME B1.20.3; legs: Air-Way (FG corroborated MS51504) | DROP: no matching OMi SKU in catalog feed (2026-09-23) ¦ near-match donor for OMi SKU 2501-08-16-FG |  | DROP
2501-10-04 | 1.45 | 1.25 | 0.875 | 0.107 | 60 | 0.3553 | 0.772 | 0.1114 | 0.1546 | 37 | 0.47739 | 0.49163 | 0.4018 | 0.54 | 0.48 | 0.28 | 0.94 | 2501-10-04 | 1/4-18 | 7/8-14 | ASSUMED (non-forged legs single-source) | JIC end: MS33656J==Brennan (VERIFIED); NPTF: ASME B1.20.3; legs: Air-Way (FG corroborated MS51504) | DROP: no matching OMi SKU in catalog feed (2026-09-23) |  | DROP
2501-10-06-FG | 1.45 | 1.28 | 0.875 | 0.107 | 60 | 0.3553 | 0.772 | 0.1114 | 0.1546 | 37 | 0.61201 | 0.62701 | 0.4078 | 0.675 | 0.48 | 0.41 | 0.88 | 2501-10-06-FG | 3/8-18 | 7/8-14 | VERIFIED-CORE | JIC end: MS33656J==Brennan (VERIFIED); NPTF: ASME B1.20.3; legs: Air-Way (FG corroborated MS51504) |  |  | BUILD | 2501-10-06-FG
2501-10-06 | 1.45 | 1.28 | 0.875 | 0.107 | 60 | 0.3553 | 0.772 | 0.1114 | 0.1546 | 37 | 0.61201 | 0.62701 | 0.4078 | 0.675 | 0.48 | 0.41 | 0.94 | 2501-10-06 | 3/8-18 | 7/8-14 | ASSUMED (non-forged legs single-source) | JIC end: MS33656J==Brennan (VERIFIED); NPTF: ASME B1.20.3; legs: Air-Way (FG corroborated MS51504) | DROP: no matching OMi SKU in catalog feed (2026-09-23) |  | DROP
2501-10-08-FG | 1.45 | 1.47 | 0.875 | 0.107 | 60 | 0.3553 | 0.772 | 0.1114 | 0.1546 | 37 | 0.75843 | 0.77843 | 0.5337 | 0.84 | 0.48 | 0.53 | 0.88 | 2501-10-08-FG | 1/2-14 | 7/8-14 | VERIFIED-CORE | JIC end: MS33656J==Brennan (VERIFIED); NPTF: ASME B1.20.3; legs: Air-Way (FG corroborated MS51504) |  |  | BUILD | 2501-10-08-FG
2501-10-08 | 1.45 | 1.47 | 0.875 | 0.107 | 60 | 0.3553 | 0.772 | 0.1114 | 0.1546 | 37 | 0.75843 | 0.77843 | 0.5337 | 0.84 | 0.48 | 0.53 | 0.94 | 2501-10-08 | 1/2-14 | 7/8-14 | ASSUMED (non-forged legs single-source) | JIC end: MS33656J==Brennan (VERIFIED); NPTF: ASME B1.20.3; legs: Air-Way (FG corroborated MS51504) | DROP: no matching OMi SKU in catalog feed (2026-09-23) |  | DROP
2501-10-12-FG | 1.54 | 1.59 | 0.875 | 0.107 | 60 | 0.3553 | 0.772 | 0.1114 | 0.1546 | 37 | 0.96768 | 0.98887 | 0.5457 | 1.05 | 0.48 | 0.72 | 1.06 | 2501-10-12-FG | 3/4-14 | 7/8-14 | VERIFIED-CORE | JIC end: MS33656J==Brennan (VERIFIED); NPTF: ASME B1.20.3; legs: Air-Way (FG corroborated MS51504) |  |  | BUILD | 2501-10-12-FG
2501-10-12 | 1.55 | 1.59 | 0.875 | 0.107 | 60 | 0.3553 | 0.772 | 0.1114 | 0.1546 | 37 | 0.96768 | 0.98887 | 0.5457 | 1.05 | 0.48 | 0.72 | 1.13 | 2501-10-12 | 3/4-14 | 7/8-14 | ASSUMED (non-forged legs single-source) | JIC end: MS33656J==Brennan (VERIFIED); NPTF: ASME B1.20.3; legs: Air-Way (FG corroborated MS51504) | DROP: no matching OMi SKU in catalog feed (2026-09-23) |  | DROP
2501-10-16-FG | 1.64 | 1.97 | 0.875 | 0.107 | 60 | 0.3553 | 0.772 | 0.1114 | 0.1546 | 37 | 1.2136 | 1.2386 | 0.6828 | 1.315 | 0.48 | 0.94 | 1.31 | 2501-10-16-FG | 1-11 1/2 | 7/8-14 | VERIFIED-CORE | JIC end: MS33656J==Brennan (VERIFIED); NPTF: ASME B1.20.3; legs: Air-Way (FG corroborated MS51504) |  |  | BUILD | 2501-10-16-FG
2501-12-06 | 1.66 | 1.38 | 1.0625 | 0.125 | 60 | 0.3895 | 0.943 | 0.1299 | 0.1851 | 37 | 0.61201 | 0.62701 | 0.4078 | 0.675 | 0.61 | 0.41 | 1.13 | 2501-12-06 | 3/8-18 | 1 1/16-12 | ASSUMED (non-forged legs single-source) | JIC end: MS33656J==Brennan (VERIFIED); NPTF: ASME B1.20.3; legs: Air-Way (FG corroborated MS51504) | DROP: no matching OMi SKU in catalog feed (2026-09-23) ¦ near-match donor for OMi SKU 2501-12-06-FG |  | DROP
2501-12-08-FG | 1.66 | 1.59 | 1.0625 | 0.125 | 60 | 0.3895 | 0.943 | 0.1299 | 0.1851 | 37 | 0.75843 | 0.77843 | 0.5337 | 0.84 | 0.61 | 0.53 | 1.06 | 2501-12-08-FG | 1/2-14 | 1 1/16-12 | VERIFIED-CORE | JIC end: MS33656J==Brennan (VERIFIED); NPTF: ASME B1.20.3; legs: Air-Way (FG corroborated MS51504) |  |  | BUILD | 2501-12-08-FG
2501-12-08 | 1.66 | 1.56 | 1.0625 | 0.125 | 60 | 0.3895 | 0.943 | 0.1299 | 0.1851 | 37 | 0.75843 | 0.77843 | 0.5337 | 0.84 | 0.61 | 0.53 | 1.13 | 2501-12-08 | 1/2-14 | 1 1/16-12 | ASSUMED (non-forged legs single-source) | JIC end: MS33656J==Brennan (VERIFIED); NPTF: ASME B1.20.3; legs: Air-Way (FG corroborated MS51504) | DROP: no matching OMi SKU in catalog feed (2026-09-23) |  | DROP
2501-12-12-FG | 1.66 | 1.59 | 1.0625 | 0.125 | 60 | 0.3895 | 0.943 | 0.1299 | 0.1851 | 37 | 0.96768 | 0.98887 | 0.5457 | 1.05 | 0.61 | 0.72 | 1.06 | 2501-12-12-FG | 3/4-14 | 1 1/16-12 | VERIFIED-CORE | JIC end: MS33656J==Brennan (VERIFIED); NPTF: ASME B1.20.3; legs: Air-Way (FG corroborated MS51504) |  |  | BUILD | 2501-12-12-FG
2501-12-12 | 1.66 | 1.59 | 1.0625 | 0.125 | 60 | 0.3895 | 0.943 | 0.1299 | 0.1851 | 37 | 0.96768 | 0.98887 | 0.5457 | 1.05 | 0.61 | 0.72 | 1.13 | 2501-12-12 | 3/4-14 | 1 1/16-12 | ASSUMED (non-forged legs single-source) | JIC end: MS33656J==Brennan (VERIFIED); NPTF: ASME B1.20.3; legs: Air-Way (FG corroborated MS51504) | DROP: no matching OMi SKU in catalog feed (2026-09-23) |  | DROP
2501-12-16 | 1.78 | 1.97 | 1.0625 | 0.125 | 60 | 0.3895 | 0.943 | 0.1299 | 0.1851 | 37 | 1.2136 | 1.2386 | 0.6828 | 1.315 | 0.61 | 0.94 | 1.38 | 2501-12-16 | 1-11 1/2 | 1 1/16-12 | ASSUMED (non-forged legs single-source) | JIC end: MS33656J==Brennan (VERIFIED); NPTF: ASME B1.20.3; legs: Air-Way (FG corroborated MS51504) | DROP: no matching OMi SKU in catalog feed (2026-09-23) |  | DROP
2501-12-20 | 1.97 | 2.38 | 1.0625 | 0.125 | 60 | 0.3895 | 0.943 | 0.1299 | 0.1851 | 37 | 1.5571 | 1.5834 | 0.7068 | 1.66 | 0.61 | 1.25 | 1.75 | 2501-12-20 | 1 1/4-11 1/2 | 1 1/16-12 | ASSUMED (non-forged legs single-source) | JIC end: MS33656J==Brennan (VERIFIED); NPTF: ASME B1.20.3; legs: Air-Way (FG corroborated MS51504) | DROP: no matching OMi SKU in catalog feed (2026-09-23) ¦ near-match donor for OMi SKU 2501-12-20-FG |  | DROP
2501-12-16-FG | 1.76 | 1.97 | 1.0625 | 0.125 | 60 | 0.3895 | 0.943 | 0.1299 | 0.1851 | 37 | 1.2136 | 1.2386 | 0.6828 | 1.315 | 0.61 | 0.94 | 1.31 | 2501-12-16-FG | 1-11 1/2 | 1 1/16-12 | VERIFIED-CORE | JIC end: MS33656J==Brennan (VERIFIED); NPTF: ASME B1.20.3; legs: Air-Way (FG corroborated MS51504) |  |  | BUILD | 2501-12-16-FG
2501-14-12-FG | 1.8 | 1.69 | 1.1875 | 0.125 | 60 | 0.4155 | 1.068 | 0.1292 | 0.1858 | 37 | 0.96768 | 0.98887 | 0.5457 | 1.05 | 0.72 | 0.72 | 1.31 | 2501-14-12-FG | 3/4-14 | 1 3/16-12 | MISSING | VERIFIED | CONFLICT vs MS51504 - see workbook ¦ DROP: no matching OMi SKU in catalog feed (2026-09-23) | RESOLVED: M=1.80 (Air-Way+Brennan 2-1 over MS51504 1.73) | DROP
2501-14-12 | 1.8 | 1.66 | 1.1875 | 0.125 | 60 | 0.4155 | 1.068 | 0.1292 | 0.1858 | 37 | 0.96768 | 0.98887 | 0.5457 | 1.05 | 0.72 | 0.72 | 1.25 | 2501-14-12 | 3/4-14 | 1 3/16-12 | ASSUMED (non-forged legs single-source) | JIC end: MS33656J==Brennan (VERIFIED); NPTF: ASME B1.20.3; legs: Air-Way (FG corroborated MS51504) | DROP: no matching OMi SKU in catalog feed (2026-09-23) |  | DROP
2501-16-08 | 1.81 | 1.69 | 1.3125 | 0.125 | 60 | 0.4365 | 1.193 | 0.1292 | 0.1858 | 37 | 0.75843 | 0.77843 | 0.5337 | 0.84 | 0.84 | 0.53 | 1.38 | 2501-16-08 | 1/2-14 | 1 5/16-12 | ASSUMED (non-forged legs single-source) | JIC end: MS33656J==Brennan (VERIFIED); NPTF: ASME B1.20.3; legs: Air-Way (FG corroborated MS51504) | DROP: no matching OMi SKU in catalog feed (2026-09-23) ¦ near-match donor for OMi SKU 2501-16-08-FG |  | DROP
2501-16-12-FG | 1.81 | 1.78 | 1.3125 | 0.125 | 60 | 0.4365 | 1.193 | 0.1292 | 0.1858 | 37 | 0.96768 | 0.98887 | 0.5457 | 1.05 | 0.84 | 0.72 | 1.31 | 2501-16-12-FG | 3/4-14 | 1 5/16-12 | VERIFIED-CORE | JIC end: MS33656J==Brennan (VERIFIED); NPTF: ASME B1.20.3; legs: Air-Way (FG corroborated MS51504) |  |  | BUILD | 2501-16-12-FG
2501-16-12 | 1.81 | 1.72 | 1.3125 | 0.125 | 60 | 0.4365 | 1.193 | 0.1292 | 0.1858 | 37 | 0.96768 | 0.98887 | 0.5457 | 1.05 | 0.84 | 0.72 | 1.38 | 2501-16-12 | 3/4-14 | 1 5/16-12 | ASSUMED (non-forged legs single-source) | JIC end: MS33656J==Brennan (VERIFIED); NPTF: ASME B1.20.3; legs: Air-Way (FG corroborated MS51504) | DROP: no matching OMi SKU in catalog feed (2026-09-23) |  | DROP
2501-16-16-FG | 1.81 | 1.97 | 1.3125 | 0.125 | 60 | 0.4365 | 1.193 | 0.1292 | 0.1858 | 37 | 1.2136 | 1.2386 | 0.6828 | 1.315 | 0.84 | 0.94 | 1.31 | 2501-16-16-FG | 1-11 1/2 | 1 5/16-12 | VERIFIED-CORE | JIC end: MS33656J==Brennan (VERIFIED); NPTF: ASME B1.20.3; legs: Air-Way (FG corroborated MS51504) |  |  | BUILD | 2501-16-16-FG
2501-16-16 | 1.81 | 1.97 | 1.3125 | 0.125 | 60 | 0.4365 | 1.193 | 0.1292 | 0.1858 | 37 | 1.2136 | 1.2386 | 0.6828 | 1.315 | 0.84 | 0.94 | 1.38 | 2501-16-16 | 1-11 1/2 | 1 5/16-12 | ASSUMED (non-forged legs single-source) | JIC end: MS33656J==Brennan (VERIFIED); NPTF: ASME B1.20.3; legs: Air-Way (FG corroborated MS51504) | DROP: no matching OMi SKU in catalog feed (2026-09-23) |  | DROP
2501-16-20-FG | 2.01 | 2.38 | 1.3125 | 0.125 | 60 | 0.4365 | 1.193 | 0.1292 | 0.1858 | 37 | 1.5571 | 1.5834 | 0.7068 | 1.66 | 0.84 | 1.25 | 1.63 | 2501-16-20-FG | 1 1/4-11 1/2 | 1 5/16-12 | VERIFIED-CORE | JIC end: MS33656J==Brennan (VERIFIED); NPTF: ASME B1.20.3; legs: Air-Way (FG corroborated MS51504) |  |  | BUILD | 2501-16-20-FG
2501-16-20 | 2 | 2.38 | 1.3125 | 0.125 | 60 | 0.4365 | 1.193 | 0.1292 | 0.1858 | 37 | 1.5571 | 1.5834 | 0.7068 | 1.66 | 0.84 | 1.25 | 1.75 | 2501-16-20 | 1 1/4-11 1/2 | 1 5/16-12 | ASSUMED (non-forged legs single-source) | JIC end: MS33656J==Brennan (VERIFIED); NPTF: ASME B1.20.3; legs: Air-Way (FG corroborated MS51504) | DROP: no matching OMi SKU in catalog feed (2026-09-23) |  | DROP
2501-16-24 | 2.13 | 2.64 | 1.3125 | 0.125 | 60 | 0.4365 | 1.193 | 0.1292 | 0.1858 | 37 | 1.7961 | 1.8223 | 0.7235 | 1.9 | 0.84 | 1.5 | 2 | 2501-16-24 | 1 1/2-11 1/2 | 1 5/16-12 | ASSUMED (non-forged legs single-source) | JIC end: MS33656J==Brennan (VERIFIED); NPTF: ASME B1.20.3; legs: Air-Way (FG corroborated MS51504) | DROP: no matching OMi SKU in catalog feed (2026-09-23) ¦ near-match donor for OMi SKU 2501-16-24-FG |  | DROP
2501-20-12 | 2.06 | 1.91 | 1.625 | 0.125 | 60 | 0.4316 | 1.506 | 0.1288 | 0.2382 | 37 | 0.96768 | 0.98887 | 0.5457 | 1.05 | 1.08 | 0.72 | 1.75 | 2501-20-12 | 3/4-14 | 1 5/8-12 | ASSUMED (non-forged legs single-source) | JIC end: MS33656J==Brennan (VERIFIED); NPTF: ASME B1.20.3; legs: Air-Way (FG corroborated MS51504) | DROP: no matching OMi SKU in catalog feed (2026-09-23) |  | DROP
2501-20-16-FG | 2.06 | 2.35 | 1.625 | 0.125 | 60 | 0.4316 | 1.506 | 0.1288 | 0.2382 | 37 | 1.2136 | 1.2386 | 0.6828 | 1.315 | 1.08 | 0.94 | 1.63 | 2501-20-16-FG | 1-11 1/2 | 1 5/8-12 | VERIFIED-CORE | JIC end: MS33656J==Brennan (VERIFIED); NPTF: ASME B1.20.3; legs: Air-Way (FG corroborated MS51504) |  |  | BUILD | 2501-20-16-FG
2501-20-16 | 2.06 | 2.16 | 1.625 | 0.125 | 60 | 0.4316 | 1.506 | 0.1288 | 0.2382 | 37 | 1.2136 | 1.2386 | 0.6828 | 1.315 | 1.08 | 0.94 | 1.75 | 2501-20-16 | 1-11 1/2 | 1 5/8-12 | ASSUMED (non-forged legs single-source) | JIC end: MS33656J==Brennan (VERIFIED); NPTF: ASME B1.20.3; legs: Air-Way (FG corroborated MS51504) | DROP: no matching OMi SKU in catalog feed (2026-09-23) |  | DROP
2501-20-20-FG | 2.06 | 2.38 | 1.625 | 0.125 | 60 | 0.4316 | 1.506 | 0.1288 | 0.2382 | 37 | 1.5571 | 1.5834 | 0.7068 | 1.66 | 1.08 | 1.25 | 1.63 | 2501-20-20-FG | 1 1/4-11 1/2 | 1 5/8-12 | VERIFIED-CORE | JIC end: MS33656J==Brennan (VERIFIED); NPTF: ASME B1.20.3; legs: Air-Way (FG corroborated MS51504) |  |  | BUILD | 2501-20-20-FG
2501-20-20 | 2.06 | 2.38 | 1.625 | 0.125 | 60 | 0.4316 | 1.506 | 0.1288 | 0.2382 | 37 | 1.5571 | 1.5834 | 0.7068 | 1.66 | 1.08 | 1.25 | 1.75 | 2501-20-20 | 1 1/4-11 1/2 | 1 5/8-12 | ASSUMED (non-forged legs single-source) | JIC end: MS33656J==Brennan (VERIFIED); NPTF: ASME B1.20.3; legs: Air-Way (FG corroborated MS51504) | DROP: no matching OMi SKU in catalog feed (2026-09-23) |  | DROP
2501-20-24-FG | 2.2 | 2.64 | 1.625 | 0.125 | 60 | 0.4316 | 1.506 | 0.1288 | 0.2382 | 37 | 1.7961 | 1.8223 | 0.7235 | 1.9 | 1.08 | 1.5 | 1.88 | 2501-20-24-FG | 1 1/2-11 1/2 | 1 5/8-12 | VERIFIED-CORE | JIC end: MS33656J==Brennan (VERIFIED); NPTF: ASME B1.20.3; legs: Air-Way (FG corroborated MS51504); M@DRIVE: OMi WebsitePartsInfo2026.xlsx Items!N695 = 2.20 (table had 2.3) [user 2026-10-18 A19] | A19 (user 2026-10-18, group 2 settled): M@DRIVE 2.3 -> OMi 2.20 (Items!N695, M071) |  | BUILD | 2501-20-24-FG
2501-20-24 | 2.19 | 2.64 | 1.625 | 0.125 | 60 | 0.4316 | 1.506 | 0.1288 | 0.2382 | 37 | 1.7961 | 1.8223 | 0.7235 | 1.9 | 1.08 | 1.5 | 2 | 2501-20-24 | 1 1/2-11 1/2 | 1 5/8-12 | ASSUMED (non-forged legs single-source) | JIC end: MS33656J==Brennan (VERIFIED); NPTF: ASME B1.20.3; legs: Air-Way (FG corroborated MS51504) | DROP: no matching OMi SKU in catalog feed (2026-09-23) |  | DROP
2501-24-16 | 2.33 | 2.28 | 1.875 | 0.125 | 60 | 0.5454 | 1.755 | 0.1298 | 0.2482 | 37 | 1.2136 | 1.2386 | 0.6828 | 1.315 | 1.31 | 0.94 | 2 | 2501-24-16 | 1-11 1/2 | 1 7/8-12 | ASSUMED (non-forged legs single-source) | JIC end: MS33656J==Brennan (VERIFIED); NPTF: ASME B1.20.3; legs: Air-Way (FG corroborated MS51504) | DROP: no matching OMi SKU in catalog feed (2026-09-23) ¦ near-match donor for OMi SKU 2501-24-16-FG |  | DROP
2501-24-20-FG | 2.33 | 2.61 | 1.875 | 0.125 | 60 | 0.5454 | 1.755 | 0.1298 | 0.2482 | 37 | 1.5571 | 1.5834 | 0.7068 | 1.66 | 1.31 | 1.25 | 1.88 | 2501-24-20-FG | 1 1/4-11 1/2 | 1 7/8-12 | VERIFIED-CORE | JIC end: MS33656J==Brennan (VERIFIED); NPTF: ASME B1.20.3; legs: Air-Way (FG corroborated MS51504) |  |  | BUILD | 2501-24-20-FG
2501-24-20 | 2.33 | 2.5 | 1.875 | 0.125 | 60 | 0.5454 | 1.755 | 0.1298 | 0.2482 | 37 | 1.5571 | 1.5834 | 0.7068 | 1.66 | 1.31 | 1.25 | 2 | 2501-24-20 | 1 1/4-11 1/2 | 1 7/8-12 | ASSUMED (non-forged legs single-source) | JIC end: MS33656J==Brennan (VERIFIED); NPTF: ASME B1.20.3; legs: Air-Way (FG corroborated MS51504) | DROP: no matching OMi SKU in catalog feed (2026-09-23) |  | DROP
2501-24-24 | 2.33 | 2.64 | 1.875 | 0.125 | 60 | 0.5454 | 1.755 | 0.1298 | 0.2482 | 37 | 1.7961 | 1.8223 | 0.7235 | 1.9 | 1.31 | 1.5 | 2 | 2501-24-24 | 1 1/2-11 1/2 | 1 7/8-14 | ASSUMED (non-forged legs single-source) | JIC end: MS33656J==Brennan (VERIFIED); NPTF: ASME B1.20.3; legs: Air-Way (FG corroborated MS51504) | B thread as-printed 1 7/8-14 (probable typo for -12) ¦ DROP: no matching OMi SKU in catalog feed (2026-09-23) |  | DROP
2501-32-24-FG | 3.06 | 2.97 | 2.5 | 0.125 | 60 | 0.7124 | 2.38 | 0.1292 | 0.3318 | 37 | 1.7961 | 1.8223 | 0.7235 | 1.9 | 1.78 | 1.5 | 2.5 | 2501-32-24-FG | 1 1/2-11 1/2 | 2 1/2-12 | VERIFIED-CORE | JIC end: MS33656J==Brennan (VERIFIED); NPTF: ASME B1.20.3; legs: Air-Way (FG corroborated MS51504) |  |  | BUILD | 2501-32-24-FG
2501-24-24-FG | 2.33 | 2.64 | 1.875 | 0.125 | 60 | 0.5454 | 1.755 | 0.1298 | 0.2482 | 37 | 1.7961 | 1.8223 | 0.7235 | 1.9 | 1.31 | 1.5 | 1.875 | 2501-24-24-FG | 1 1/2-11 1/2 | 1 7/8-12 | ASSUMED | JIC end: MS33656J==Brennan (VERIFIED); NPTF: ASME B1.20.3; legs: Air-Way (FG corroborated MS51504); Y@REF: OMi WebsitePartsInfo2026.xlsx Items!R698 Hex Flat = 1.875 (table had 1.81) [user 2026-09-25: OMi dims > Air-Way, ASSUMED] |  |  | BUILD | 2501-24-24-FG
2501-32-32-FG | 3.06 | 3 | 2.5 | 0.125 | 60 | 0.7124 | 2.38 | 0.1292 | 0.3318 | 37 | 2.269 | 2.2963 | 0.7565 | 2.375 | 1.78 | 1.938 | 2.5 | 2501-32-32-FG | 2-11 1/2 | 2 1/2-12 | ASSUMED | was "VERIFIED" (vote text in the wrong column); Y@REF: OMi WebsitePartsInfo2026.xlsx Items!R701 Hex Flat = 2.500 (table had 1.938, the voted drill shifted into this column); D1@DRILL: OMi WebsitePartsInfo2026.xlsx Items!X701 Side 2 ID = 1.938 (table had 1.86) [user 2026-09-25: OMi dims > Air-Way, ASSUMED]; legs/bore/ends as the other 2501 -FG rows (Air-Way legs, JIC end MS33656J = Brennan, NPTF ASME B1.20.3) | CONFLICT vs MS51504 - see workbook ¦ 2026-09-25: Air-Way vs MS51504 drill conflict resolved by the OMi-first rule (OMi Side 2 ID 1.938 = MS51504 + Brennan); Y@REF held the voted drill 1.938 (column shift, audit 3.5) - OMi Hex Flat 2.500 = Air-Way printed Y 2.50 | RESOLVED: drill=1.938 (MS51504+Brennan 2-1 over Air-Way 1.86) | BUILD | 2501-32-32-FG
2501-04-12-FG | 1.35 | 1.59 | 0.4375 | 0.075 | 60 | 0.2608 | 0.364 | 0.0795 | 0.1135 | 37 | 0.96768 | 0.98887 | 0.5457 | 1.05 | 0.172 | 0.719 | 1.062 | 2501-04-12-FG | 3/4-14 | 7/16-20 | ASSUMED | OMi catalog SKU (omindustrial.com collections feed (cs-adapters, carbon-steel-flange-adapters-accessories, carbon-steel-braze-beaded-hose; products.json limit=50, single pass 2026-09-23)); Air-Way has this size only as 2501-04-12 (differs by -FG/-UNPL suffix) -> dims NOT copied ¦ M@DRIVE: OMi WebsitePartsInfo2026.xlsx Items!N665 M 1 Size = 1.35 (table had empty); N@DRIVE: OMi WebsitePartsInfo2026.xlsx Items!P665 L 1 Size = 1.59 (table had empty); Y@REF: OMi WebsitePartsInfo2026.xlsx Items!R665 Hex Flat = 1.062 (table had empty); D@BORE: OMi WebsitePartsInfo2026.xlsx Items!S665 Side 1 ID = 0.172 (table had empty); D1@DRILL: OMi WebsitePartsInfo2026.xlsx Items!X665 Side 2 ID = 0.719 (table had empty) [user 2026-09-25: OMi dims > Air-Way, ASSUMED]; leg columns: OMi "M 1 Size" = M@DRIVE (first-dash male JIC leg), "L 1 Size" = N@DRIVE (second-dash male pipe leg) - settled by the Brennan TFA catalog p23 2501-FG drawing letters (M = JIC tip to the pipe-leg axis, L = pipe tip to the JIC-leg axis; OMi M 1 / L 1 = catalog M / L on 44/44 rows, match/TFA_elbows.json, impact F1a, Q-B-ELBOW answered by the catalog); the same five body values are printed for this -FG part in Brennan TFA catalog p23 2501-FG (same source as OMi, not a second source); JIC end: MS33656J chain per dash (gen_straight2 JIC[4], 2403 table, = Brennan, VERIFIED) incl. THDMAJ_A 0.4375; NPTF end: ASME B1.20.3 (ms51500.NPTF[12]) incl. PIPEOD 1.05; end threads from the part number dashes (= catalog B1 / A2 callouts); dims NOT taken from the non-FG Air-Way twin 2501-04-12 [batch 15, 2026-10-02, staged for review] | BUILD-NEAR: forged (-FG) and non-FG variants differ in length on other series, so 2501-04-12 dims are NOT assumed; confirm before modelling ¦ RESOLVED 2026-10-02 (batch 15, staged): the -FG dimensions now come from OMi WebsitePartsInfo2026.xlsx for this -FG part (= Brennan TFA catalog p23 2501-FG on all five body values, same source), not from the non-FG twin 2501-04-12 |  | BUILD | 2501-04-12-FG
2501-05-06-FG | 1.12 | 1.22 | 0.5 | 0.075 | 60 | 0.2606 | 0.426 | 0.0795 | 0.1135 | 37 | 0.61201 | 0.62701 | 0.4078 | 0.675 | 0.234 | 0.406 | 0.75 | 2501-05-06-FG | 3/8-18 | 1/2-20 | ASSUMED | OMi catalog SKU (omindustrial.com collections feed (cs-adapters, carbon-steel-flange-adapters-accessories, carbon-steel-braze-beaded-hose; products.json limit=50, single pass 2026-09-23)); Air-Way has this size only as 2501-05-06 (differs by -FG/-UNPL suffix) -> dims NOT copied ¦ M@DRIVE: OMi WebsitePartsInfo2026.xlsx Items!N668 M 1 Size = 1.12 (table had empty); N@DRIVE: OMi WebsitePartsInfo2026.xlsx Items!P668 L 1 Size = 1.22 (table had empty); Y@REF: OMi WebsitePartsInfo2026.xlsx Items!R668 Hex Flat = 0.750 (table had empty); D@BORE: OMi WebsitePartsInfo2026.xlsx Items!S668 Side 1 ID = 0.234 (table had empty); D1@DRILL: OMi WebsitePartsInfo2026.xlsx Items!X668 Side 2 ID = 0.406 (table had empty) [user 2026-09-25: OMi dims > Air-Way, ASSUMED]; leg columns: OMi "M 1 Size" = M@DRIVE (first-dash male JIC leg), "L 1 Size" = N@DRIVE (second-dash male pipe leg) - settled by the Brennan TFA catalog p23 2501-FG drawing letters (M = JIC tip to the pipe-leg axis, L = pipe tip to the JIC-leg axis; OMi M 1 / L 1 = catalog M / L on 44/44 rows, match/TFA_elbows.json, impact F1a, Q-B-ELBOW answered by the catalog); the same five body values are printed for this -FG part in Brennan TFA catalog p23 2501-FG (same source as OMi, not a second source); JIC end: MS33656J chain per dash (gen_straight2 JIC[5], 2403 table, = Brennan, VERIFIED) incl. THDMAJ_A 0.5; NPTF end: ASME B1.20.3 (ms51500.NPTF[6]) incl. PIPEOD 0.675; end threads from the part number dashes (= catalog B1 / A2 callouts); dims NOT taken from the non-FG Air-Way twin 2501-05-06 [batch 15, 2026-10-02, staged for review] | BUILD-NEAR: forged (-FG) and non-FG variants differ in length on other series, so 2501-05-06 dims are NOT assumed; confirm before modelling ¦ RESOLVED 2026-10-02 (batch 15, staged): the -FG dimensions now come from OMi WebsitePartsInfo2026.xlsx for this -FG part (= Brennan TFA catalog p23 2501-FG on all five body values, same source), not from the non-FG twin 2501-05-06 |  | BUILD | 2501-05-06-FG
2501-06-12-FG | 1.31 | 1.59 | 0.5625 | 0.083 | 60 | 0.2515 | 0.481 | 0.0898 | 0.1082 | 37 | 0.96768 | 0.98887 | 0.5457 | 1.05 | 0.297 | 0.719 | 1.062 | 2501-06-12-FG | 3/4-14 | 9/16-18 | ASSUMED | OMi catalog SKU (omindustrial.com collections feed (cs-adapters, carbon-steel-flange-adapters-accessories, carbon-steel-braze-beaded-hose; products.json limit=50, single pass 2026-09-23)); Air-Way has this size only as 2501-06-12 (differs by -FG/-UNPL suffix) -> dims NOT copied ¦ M@DRIVE: OMi WebsitePartsInfo2026.xlsx Items!N673 M 1 Size = 1.31 (table had empty); N@DRIVE: OMi WebsitePartsInfo2026.xlsx Items!P673 L 1 Size = 1.59 (table had empty); Y@REF: OMi WebsitePartsInfo2026.xlsx Items!R673 Hex Flat = 1.062 (table had empty); D@BORE: OMi WebsitePartsInfo2026.xlsx Items!S673 Side 1 ID = 0.297 (table had empty); D1@DRILL: OMi WebsitePartsInfo2026.xlsx Items!X673 Side 2 ID = 0.719 (table had empty) [user 2026-09-25: OMi dims > Air-Way, ASSUMED]; leg columns: OMi "M 1 Size" = M@DRIVE (first-dash male JIC leg), "L 1 Size" = N@DRIVE (second-dash male pipe leg) - settled by the Brennan TFA catalog p23 2501-FG drawing letters (M = JIC tip to the pipe-leg axis, L = pipe tip to the JIC-leg axis; OMi M 1 / L 1 = catalog M / L on 44/44 rows, match/TFA_elbows.json, impact F1a, Q-B-ELBOW answered by the catalog); the same five body values are printed for this -FG part in Brennan TFA catalog p23 2501-FG (same source as OMi, not a second source); JIC end: MS33656J chain per dash (gen_straight2 JIC[6], 2403 table, = Brennan, VERIFIED) incl. THDMAJ_A 0.5625; NPTF end: ASME B1.20.3 (ms51500.NPTF[12]) incl. PIPEOD 1.05; end threads from the part number dashes (= catalog B1 / A2 callouts); dims NOT taken from the non-FG Air-Way twin 2501-06-12 [batch 15, 2026-10-02, staged for review] | BUILD-NEAR: forged (-FG) and non-FG variants differ in length on other series, so 2501-06-12 dims are NOT assumed; confirm before modelling ¦ RESOLVED 2026-10-02 (batch 15, staged): the -FG dimensions now come from OMi WebsitePartsInfo2026.xlsx for this -FG part (= Brennan TFA catalog p23 2501-FG on all five body values, same source), not from the non-FG twin 2501-06-12 |  | BUILD | 2501-06-12-FG
2501-08-16-FG | 1.52 | 1.97 | 0.75 | 0.094 | 60 | 0.2837 | 0.659 | 0.0984 | 0.1546 | 37 | 1.2136 | 1.2386 | 0.6828 | 1.315 | 0.391 | 0.938 | 1.312 | 2501-08-16-FG | 1-11 1/2 | 3/4-16 | ASSUMED | OMi catalog SKU (omindustrial.com collections feed (cs-adapters, carbon-steel-flange-adapters-accessories, carbon-steel-braze-beaded-hose; products.json limit=50, single pass 2026-09-23)); Air-Way has this size only as 2501-08-16 (differs by -FG/-UNPL suffix) -> dims NOT copied ¦ M@DRIVE: OMi WebsitePartsInfo2026.xlsx Items!N678 M 1 Size = 1.52 (table had empty); N@DRIVE: OMi WebsitePartsInfo2026.xlsx Items!P678 L 1 Size = 1.97 (table had empty); Y@REF: OMi WebsitePartsInfo2026.xlsx Items!R678 Hex Flat = 1.312 (table had empty); D@BORE: OMi WebsitePartsInfo2026.xlsx Items!S678 Side 1 ID = 0.391 (table had empty); D1@DRILL: OMi WebsitePartsInfo2026.xlsx Items!X678 Side 2 ID = 0.938 (table had empty) [user 2026-09-25: OMi dims > Air-Way, ASSUMED]; leg columns: OMi "M 1 Size" = M@DRIVE (first-dash male JIC leg), "L 1 Size" = N@DRIVE (second-dash male pipe leg) - settled by the Brennan TFA catalog p23 2501-FG drawing letters (M = JIC tip to the pipe-leg axis, L = pipe tip to the JIC-leg axis; OMi M 1 / L 1 = catalog M / L on 44/44 rows, match/TFA_elbows.json, impact F1a, Q-B-ELBOW answered by the catalog); the same five body values are printed for this -FG part in Brennan TFA catalog p23 2501-FG (same source as OMi, not a second source); JIC end: MS33656J chain per dash (gen_straight2 JIC[8], 2403 table, = Brennan, VERIFIED) incl. THDMAJ_A 0.75; NPTF end: ASME B1.20.3 (ms51500.NPTF[16]) incl. PIPEOD 1.315; end threads from the part number dashes (= catalog B1 / A2 callouts); dims NOT taken from the non-FG Air-Way twin 2501-08-16 [batch 15, 2026-10-02, staged for review] | BUILD-NEAR: forged (-FG) and non-FG variants differ in length on other series, so 2501-08-16 dims are NOT assumed; confirm before modelling ¦ RESOLVED 2026-10-02 (batch 15, staged): the -FG dimensions now come from OMi WebsitePartsInfo2026.xlsx for this -FG part (= Brennan TFA catalog p23 2501-FG on all five body values, same source), not from the non-FG twin 2501-08-16 |  | BUILD | 2501-08-16-FG
2501-12-06-FG | 1.66 | 1.4 | 1.0625 | 0.125 | 60 | 0.3895 | 0.943 | 0.1299 | 0.1851 | 37 | 0.61201 | 0.62701 | 0.4078 | 0.675 | 0.609 | 0.406 | 1.062 | 2501-12-06-FG | 3/8-18 | 1 1/16-12 | ASSUMED | OMi catalog SKU (omindustrial.com collections feed (cs-adapters, carbon-steel-flange-adapters-accessories, carbon-steel-braze-beaded-hose; products.json limit=50, single pass 2026-09-23)); Air-Way has this size only as 2501-12-06 (differs by -FG/-UNPL suffix) -> dims NOT copied ¦ M@DRIVE: OMi WebsitePartsInfo2026.xlsx Items!N683 M 1 Size = 1.66 (table had empty); N@DRIVE: OMi WebsitePartsInfo2026.xlsx Items!P683 L 1 Size = 1.40 (table had empty); Y@REF: OMi WebsitePartsInfo2026.xlsx Items!R683 Hex Flat = 1.062 (table had empty); D@BORE: OMi WebsitePartsInfo2026.xlsx Items!S683 Side 1 ID = 0.609 (table had empty); D1@DRILL: OMi WebsitePartsInfo2026.xlsx Items!X683 Side 2 ID = 0.406 (table had empty) [user 2026-09-25: OMi dims > Air-Way, ASSUMED]; leg columns: OMi "M 1 Size" = M@DRIVE (first-dash male JIC leg), "L 1 Size" = N@DRIVE (second-dash male pipe leg) - settled by the Brennan TFA catalog p23 2501-FG drawing letters (M = JIC tip to the pipe-leg axis, L = pipe tip to the JIC-leg axis; OMi M 1 / L 1 = catalog M / L on 44/44 rows, match/TFA_elbows.json, impact F1a, Q-B-ELBOW answered by the catalog); the same five body values are printed for this -FG part in Brennan TFA catalog p23 2501-FG (same source as OMi, not a second source); JIC end: MS33656J chain per dash (gen_straight2 JIC[12], 2403 table, = Brennan, VERIFIED) incl. THDMAJ_A 1.0625; NPTF end: ASME B1.20.3 (ms51500.NPTF[6]) incl. PIPEOD 0.675; end threads from the part number dashes (= catalog B1 / A2 callouts); dims NOT taken from the non-FG Air-Way twin 2501-12-06 [batch 15, 2026-10-02, staged for review] | BUILD-NEAR: forged (-FG) and non-FG variants differ in length on other series, so 2501-12-06 dims are NOT assumed; confirm before modelling ¦ RESOLVED 2026-10-02 (batch 15, staged): the -FG dimensions now come from OMi WebsitePartsInfo2026.xlsx for this -FG part (= Brennan TFA catalog p23 2501-FG on all five body values, same source), not from the non-FG twin 2501-12-06 |  | BUILD | 2501-12-06-FG
2501-12-20-FG | 1.97 | 2.38 | 1.0625 | 0.125 | 60 | 0.3895 | 0.943 | 0.1299 | 0.1851 | 37 | 1.5571 | 1.5834 | 0.7068 | 1.66 | 0.609 | 1.25 | 1.625 | 2501-12-20-FG | 1 1/4-11 1/2 | 1 1/16-12 | ASSUMED | OMi catalog SKU (omindustrial.com collections feed (cs-adapters, carbon-steel-flange-adapters-accessories, carbon-steel-braze-beaded-hose; products.json limit=50, single pass 2026-09-23)); Air-Way has this size only as 2501-12-20 (differs by -FG/-UNPL suffix) -> dims NOT copied ¦ M@DRIVE: OMi WebsitePartsInfo2026.xlsx Items!N687 M 1 Size = 1.97 (table had empty); N@DRIVE: OMi WebsitePartsInfo2026.xlsx Items!P687 L 1 Size = 2.38 (table had empty); Y@REF: OMi WebsitePartsInfo2026.xlsx Items!R687 Hex Flat = 1.625 (table had empty); D@BORE: OMi WebsitePartsInfo2026.xlsx Items!S687 Side 1 ID = 0.609 (table had empty); D1@DRILL: OMi WebsitePartsInfo2026.xlsx Items!X687 Side 2 ID = 1.250 (table had empty) [user 2026-09-25: OMi dims > Air-Way, ASSUMED]; leg columns: OMi "M 1 Size" = M@DRIVE (first-dash male JIC leg), "L 1 Size" = N@DRIVE (second-dash male pipe leg) - settled by the Brennan TFA catalog p23 2501-FG drawing letters (M = JIC tip to the pipe-leg axis, L = pipe tip to the JIC-leg axis; OMi M 1 / L 1 = catalog M / L on 44/44 rows, match/TFA_elbows.json, impact F1a, Q-B-ELBOW answered by the catalog); the same five body values are printed for this -FG part in Brennan TFA catalog p23 2501-FG (same source as OMi, not a second source); JIC end: MS33656J chain per dash (gen_straight2 JIC[12], 2403 table, = Brennan, VERIFIED) incl. THDMAJ_A 1.0625; NPTF end: ASME B1.20.3 (ms51500.NPTF[20]) incl. PIPEOD 1.66; end threads from the part number dashes (= catalog B1 / A2 callouts); dims NOT taken from the non-FG Air-Way twin 2501-12-20 [batch 15, 2026-10-02, staged for review] | BUILD-NEAR: forged (-FG) and non-FG variants differ in length on other series, so 2501-12-20 dims are NOT assumed; confirm before modelling ¦ RESOLVED 2026-10-02 (batch 15, staged): the -FG dimensions now come from OMi WebsitePartsInfo2026.xlsx for this -FG part (= Brennan TFA catalog p23 2501-FG on all five body values, same source), not from the non-FG twin 2501-12-20 |  | BUILD | 2501-12-20-FG
2501-16-08-FG | 1.81 | 1.78 | 1.3125 | 0.125 | 60 | 0.4365 | 1.193 | 0.1292 | 0.1858 | 37 | 0.75843 | 0.77843 | 0.5337 | 0.84 | 0.844 | 0.531 | 1.312 | 2501-16-08-FG | 1/2-14 | 1 5/16-12 | ASSUMED | OMi catalog SKU (omindustrial.com collections feed (cs-adapters, carbon-steel-flange-adapters-accessories, carbon-steel-braze-beaded-hose; products.json limit=50, single pass 2026-09-23)); Air-Way has this size only as 2501-16-08 (differs by -FG/-UNPL suffix) -> dims NOT copied ¦ M@DRIVE: OMi WebsitePartsInfo2026.xlsx Items!N688 M 1 Size = 1.81 (table had empty); N@DRIVE: OMi WebsitePartsInfo2026.xlsx Items!P688 L 1 Size = 1.78 (table had empty); Y@REF: OMi WebsitePartsInfo2026.xlsx Items!R688 Hex Flat = 1.312 (table had empty); D@BORE: OMi WebsitePartsInfo2026.xlsx Items!S688 Side 1 ID = 0.844 (table had empty); D1@DRILL: OMi WebsitePartsInfo2026.xlsx Items!X688 Side 2 ID = 0.531 (table had empty) [user 2026-09-25: OMi dims > Air-Way, ASSUMED]; leg columns: OMi "M 1 Size" = M@DRIVE (first-dash male JIC leg), "L 1 Size" = N@DRIVE (second-dash male pipe leg) - settled by the Brennan TFA catalog p23 2501-FG drawing letters (M = JIC tip to the pipe-leg axis, L = pipe tip to the JIC-leg axis; OMi M 1 / L 1 = catalog M / L on 44/44 rows, match/TFA_elbows.json, impact F1a, Q-B-ELBOW answered by the catalog); the same five body values are printed for this -FG part in Brennan TFA catalog p23 2501-FG (same source as OMi, not a second source); JIC end: MS33656J chain per dash (gen_straight2 JIC[16], 2403 table, = Brennan, VERIFIED) incl. THDMAJ_A 1.3125; NPTF end: ASME B1.20.3 (ms51500.NPTF[8]) incl. PIPEOD 0.84; end threads from the part number dashes (= catalog B1 / A2 callouts); dims NOT taken from the non-FG Air-Way twin 2501-16-08 [batch 15, 2026-10-02, staged for review] | BUILD-NEAR: forged (-FG) and non-FG variants differ in length on other series, so 2501-16-08 dims are NOT assumed; confirm before modelling ¦ RESOLVED 2026-10-02 (batch 15, staged): the -FG dimensions now come from OMi WebsitePartsInfo2026.xlsx for this -FG part (= Brennan TFA catalog p23 2501-FG on all five body values, same source), not from the non-FG twin 2501-16-08 |  | BUILD | 2501-16-08-FG
2501-16-24-FG | 2.16 | 2.64 | 1.3125 | 0.125 | 60 | 0.4365 | 1.193 | 0.1292 | 0.1858 | 37 | 1.7961 | 1.8223 | 0.7235 | 1.9 | 0.844 | 1.5 | 1.875 | 2501-16-24-FG | 1 1/2-11 1/2 | 1 5/16-12 | ASSUMED | OMi catalog SKU (omindustrial.com collections feed (cs-adapters, carbon-steel-flange-adapters-accessories, carbon-steel-braze-beaded-hose; products.json limit=50, single pass 2026-09-23)); Air-Way has this size only as 2501-16-24 (differs by -FG/-UNPL suffix) -> dims NOT copied ¦ M@DRIVE: OMi WebsitePartsInfo2026.xlsx Items!N692 M 1 Size = 2.16 (table had empty); N@DRIVE: OMi WebsitePartsInfo2026.xlsx Items!P692 L 1 Size = 2.64 (table had empty); Y@REF: OMi WebsitePartsInfo2026.xlsx Items!R692 Hex Flat = 1.875 (table had empty); D@BORE: OMi WebsitePartsInfo2026.xlsx Items!S692 Side 1 ID = 0.844 (table had empty); D1@DRILL: OMi WebsitePartsInfo2026.xlsx Items!X692 Side 2 ID = 1.500 (table had empty) [user 2026-09-25: OMi dims > Air-Way, ASSUMED]; leg columns: OMi "M 1 Size" = M@DRIVE (first-dash male JIC leg), "L 1 Size" = N@DRIVE (second-dash male pipe leg) - settled by the Brennan TFA catalog p23 2501-FG drawing letters (M = JIC tip to the pipe-leg axis, L = pipe tip to the JIC-leg axis; OMi M 1 / L 1 = catalog M / L on 44/44 rows, match/TFA_elbows.json, impact F1a, Q-B-ELBOW answered by the catalog); the same five body values are printed for this -FG part in Brennan TFA catalog p23 2501-FG (same source as OMi, not a second source); JIC end: MS33656J chain per dash (gen_straight2 JIC[16], 2403 table, = Brennan, VERIFIED) incl. THDMAJ_A 1.3125; NPTF end: ASME B1.20.3 (ms51500.NPTF[24]) incl. PIPEOD 1.9; end threads from the part number dashes (= catalog B1 / A2 callouts); dims NOT taken from the non-FG Air-Way twin 2501-16-24 [batch 15, 2026-10-02, staged for review] | BUILD-NEAR: forged (-FG) and non-FG variants differ in length on other series, so 2501-16-24 dims are NOT assumed; confirm before modelling ¦ RESOLVED 2026-10-02 (batch 15, staged): the -FG dimensions now come from OMi WebsitePartsInfo2026.xlsx for this -FG part (= Brennan TFA catalog p23 2501-FG on all five body values, same source), not from the non-FG twin 2501-16-24 |  | BUILD | 2501-16-24-FG
2501-24-16-FG | 2.33 | 2.58 | 1.875 | 0.125 | 60 | 0.5454 | 1.755 | 0.1298 | 0.2482 | 37 | 1.2136 | 1.2386 | 0.6828 | 1.315 | 1.312 | 0.938 | 1.875 | 2501-24-16-FG | 1-11 1/2 | 1 7/8-12 | ASSUMED | OMi catalog SKU (omindustrial.com collections feed (cs-adapters, carbon-steel-flange-adapters-accessories, carbon-steel-braze-beaded-hose; products.json limit=50, single pass 2026-09-23)); Air-Way has this size only as 2501-24-16 (differs by -FG/-UNPL suffix) -> dims NOT copied ¦ M@DRIVE: OMi WebsitePartsInfo2026.xlsx Items!N696 M 1 Size = 2.33 (table had empty); N@DRIVE: OMi WebsitePartsInfo2026.xlsx Items!P696 L 1 Size = 2.58 (table had empty); Y@REF: OMi WebsitePartsInfo2026.xlsx Items!R696 Hex Flat = 1.875 (table had empty); D@BORE: OMi WebsitePartsInfo2026.xlsx Items!S696 Side 1 ID = 1.312 (table had empty); D1@DRILL: OMi WebsitePartsInfo2026.xlsx Items!X696 Side 2 ID = 0.938 (table had empty) [user 2026-09-25: OMi dims > Air-Way, ASSUMED]; leg columns: OMi "M 1 Size" = M@DRIVE (first-dash male JIC leg), "L 1 Size" = N@DRIVE (second-dash male pipe leg) - settled by the Brennan TFA catalog p23 2501-FG drawing letters (M = JIC tip to the pipe-leg axis, L = pipe tip to the JIC-leg axis; OMi M 1 / L 1 = catalog M / L on 44/44 rows, match/TFA_elbows.json, impact F1a, Q-B-ELBOW answered by the catalog); the same five body values are printed for this -FG part in Brennan TFA catalog p23 2501-FG (same source as OMi, not a second source); JIC end: MS33656J chain per dash (gen_straight2 JIC[24], 2403 table, = Brennan, VERIFIED) incl. THDMAJ_A 1.875; NPTF end: ASME B1.20.3 (ms51500.NPTF[16]) incl. PIPEOD 1.315; end threads from the part number dashes (= catalog B1 / A2 callouts); dims NOT taken from the non-FG Air-Way twin 2501-24-16 [batch 15, 2026-10-02, staged for review] | BUILD-NEAR: forged (-FG) and non-FG variants differ in length on other series, so 2501-24-16 dims are NOT assumed; confirm before modelling ¦ RESOLVED 2026-10-02 (batch 15, staged): the -FG dimensions now come from OMi WebsitePartsInfo2026.xlsx for this -FG part (= Brennan TFA catalog p23 2501-FG on all five body values, same source), not from the non-FG twin 2501-24-16 |  | BUILD | 2501-24-16-FG
2501-24-32-FG | 2.81 | 3 | 1.875 | 0.125 | 60 | 0.5454 | 1.755 | 0.1298 | 0.2482 | 37 | 2.269 | 2.2963 | 0.7565 | 2.375 | 1.312 | 1.94 | 2.5 | 2501-24-32-FG | 2-11 1/2 | 1 7/8-12 | ASSUMED | OMi catalog SKU (omindustrial.com collections feed (cs-adapters, carbon-steel-flange-adapters-accessories, carbon-steel-braze-beaded-hose; products.json limit=50, single pass 2026-09-23)); NO Air-Way row for this size -> dimensions MISSING ¦ M@DRIVE: OMi WebsitePartsInfo2026.xlsx Items!N699 M 1 Size = 2.81 (table had empty); N@DRIVE: OMi WebsitePartsInfo2026.xlsx Items!P699 L 1 Size = 3.00 (table had empty); Y@REF: OMi WebsitePartsInfo2026.xlsx Items!R699 Hex Flat = 2.500 (table had empty); D@BORE: OMi WebsitePartsInfo2026.xlsx Items!S699 Side 1 ID = 1.312 (table had empty); D1@DRILL: OMi WebsitePartsInfo2026.xlsx Items!X699 Side 2 ID = 1.940 (table had empty) [user 2026-09-25: OMi dims > Air-Way, ASSUMED]; leg columns: OMi "M 1 Size" = M@DRIVE (first-dash male JIC leg), "L 1 Size" = N@DRIVE (second-dash male pipe leg) - settled by the Brennan TFA catalog p23 2501-FG drawing letters (M = JIC tip to the pipe-leg axis, L = pipe tip to the JIC-leg axis; OMi M 1 / L 1 = catalog M / L on 44/44 rows, match/TFA_elbows.json, impact F2a, Q-B-ELBOW answered by the catalog); the same five body values are printed for this -FG part in Brennan TFA catalog p23 2501-FG (same source as OMi, not a second source) except D1 (catalog 1.938); JIC end: MS33656J chain per dash (gen_straight2 JIC[24], 2403 table, = Brennan, VERIFIED) incl. THDMAJ_A 1.875; NPTF end: ASME B1.20.3 (ms51500.NPTF[32]) incl. PIPEOD 2.375; end threads from the part number dashes (= catalog B1 / A2 callouts) [batch 15, 2026-10-02, staged for review] | BUILD-MISSING: part exists in OMi catalog but the Air-Way page has no row; needs a second dimensional source ¦ RESOLVED 2026-10-02 (batch 15, staged): dimensions from OMi (one source, ASSUMED; the Brennan catalog TFA p23 is the same source); D1@DRILL: OMi Side 2 ID 1.940 (Items!X699) vs Brennan TFA p23 A2 DRILL 1.938 (= 1-15/16; OMi's own 2501-32-32-FG prints 1.938) - OMi kept by the OMi-first rule, open question Q-NEW-F2A-OMIvsCAT (no build depends on it) |  | BUILD | 2501-24-32-FG
2501-40-40-FG | [17 empty] | 2501-40-40-FG |  |  | MISSING | OMi catalog SKU (omindustrial.com collections feed (cs-adapters, carbon-steel-flange-adapters-accessories, carbon-steel-braze-beaded-hose; products.json limit=50, single pass 2026-09-23)); NO Air-Way row for this size -> dimensions MISSING | BUILD-MISSING: part exists in OMi catalog but the Air-Way page has no row; needs a second dimensional source |  | BUILD | 2501-40-40-FG