## Sheet1
| M1@LEG1 | BODYR@LEG1 | THDMAJR_B1@LEG1 | JIC1_RELIEFL@LEG1 | JIC1_THDZ@LEG1 | JIC1_CONER@LEG1 | JIC1_LANDL@LEG1 | JIC1_SEATL@LEG1 | RELIEFANG1@LEG1 | SEATB1@LEG1 | M2@LEG2 | BODYR@LEG2 | THDMAJR_B2@LEG2 | JIC2_RELIEFL@LEG2 | JIC2_THDZ@LEG2 | JIC2_CONER@LEG2 | JIC2_LANDL@LEG2 | JIC2_SEATL@LEG2 | RELIEFANG2@LEG2 | SEATB2@LEG2 | M3@LEG3 | BODYR@LEG3 | NPTF3_MAJR@LEG3 | NPTF3_THDL@LEG3 | NPTF3_TAPER@LEG3 | NPTF3_RELL@LEG3 | D1@BORE1 | DEPTH@BORECUT1 | D2@BORE2 | DEPTH@BORECUT2 | D3@BORE3 | DEPTH@BORECUT3 | THDDIA@THD_End1 | THDPITCH@THD_End1 | DEPTH@THD_End1 | Profile_Height@THD_End1_PROF | Profile_Land@THD_End1_PROF | THDPITCH@THD_End1_PROF | THDDIA@THD_End2 | THDPITCH@THD_End2 | DEPTH@THD_End2 | Profile_Height@THD_End2_PROF | Profile_Land@THD_End2_PROF | THDPITCH@THD_End2_PROF | HELIXDIA@HELIXSK_3 | HEIGHT@HELIX_3 | PITCH@HELIX_3 | PROF_R@THDPROF_3 | APEXR@THDPROF_3 | PROF_AX@THDPROF_3 | HEXAF@RUN | HEXL1@RUN_BODY | HEXL2@RUN_BODY | HEXAF@HEX3 | HEXL@HEX3_BODY | $PRP@PartNo | $PRP@Description | $PRP@GeometryRoot | $PRP@End1_Thread | $PRP@End2_Thread | $PRP@End3_Thread | $PRP@DataStatus | $PRP@AxialSource | $COMMENT | $PRP@OMiSKU
2601-08-08-08-FG | 1.33 | 0.44 | 0.375 | 0.094 | 0.2837 | 0.3295 | 0.0984 | 0.1546 | 60 | 37 | 1.33 | 0.44 | 0.375 | 0.094 | 0.2837 | 0.3295 | 0.0984 | 0.1546 | 60 | 37 | 1.47 | 0.44 | 0.40779 | 0.5337 | 1.7899 | 0.2163 | 0.39 | 1.33 | 0.39 | 1.33 | 0.53 | 1.47 | 0.75 | 0.0625 | 0.2837 | 0.03383 | 0.01562 | 0.0625 | 0.75 | 0.0625 | 0.2837 | 0.03383 | 0.01562 | 0.0625 | 0.81557 | 0.5337 | 0.07143 | 0.40779 | 0.35064 | 1.47 | 0.88 | 0.673 | 0.673 | 0.88 | 0.72 | 2601-08-08-08-FG | Male Branch Tee, 3/4-16 JIC x 3/4-16 JIC x 1/2-14 NPTF | 2601 | 3/4-16 JIC | 3/4-16 JIC | 1/2-14 NPTF | VERIFIED | Air-Way s170 only (double-pass 29 rows; survey said 28 - page wins); JIC ends VERIFIED (MS33656J); MS51512 exists, untranscribed ¦ MODEL: forged hex body per the 2603HX pattern (Brennan 2603 + 2650 STEPs): hex bars A/F = max(Air-Way hex, male thread majors), flats normal to Z, run bar continuous through the branch, branch hex arm; hex-end 75deg chamfers and edge fillets NOT modelled; JIC legs: MS33656J chain per dash (2403 table, VERIFIED vs Brennan); Thread feature over THDZ; male NPTF legs: ASME B1.20.3 cone + relief to the Brennan-measured 5404 end length; confirmed on a forged tee by Brennan 5600-16-16-16-FG STEP (hex stops at N - 0.94, relief dia 1.315 = pipe OD, 0.001 proud of the 1.3125 flats); each leg bore runs from its face to the axis crossing | A23 (user 2026-10-18): VERIFIED - OMi = Air-Way on M1@DRIVE=1.33~1.330; M2@DRIVE=1.33~1.330; N@DRIVE=1.47~1.470; Y@REF=0.88~0.875; D1@BORE=0.39~0.391; D2@BORE=0.39~0.391; DDRILL@BORE=0.53~0.531 | 2601-08-08-08-FG
2601-04-04-02-FG | 0.89 | 0.22 | 0.21875 | 0.075 | 0.2608 | 0.182 | 0.0795 | 0.1135 | 60 | 37 | 0.89 | 0.22 | 0.21875 | 0.075 | 0.2608 | 0.182 | 0.0795 | 0.1135 | 60 | 37 | 0.78 | 0.22 | 0.19657 | 0.2639 | 1.7899 | 0.1161 | 0.17 | 0.89 | 0.17 | 0.89 | 0.19 | 0.78 | 0.4375 | 0.05 | 0.2608 | 0.02706 | 0.0125 | 0.05 | 0.4375 | 0.05 | 0.2608 | 0.02706 | 0.0125 | 0.05 | 0.39314 | 0.2639 | 0.03704 | 0.19657 | 0.16694 | 0.78 | 0.44 | 0.34 | 0.34 | 0.44 | 0.4 | 2601-04-04-02-FG | Male Branch Tee, 7/16-20 JIC x 7/16-20 JIC x 1/8-27 NPTF | 2601 | 7/16-20 JIC | 7/16-20 JIC | 1/8-27 NPTF | VERIFIED | Air-Way s170 only (double-pass 29 rows; survey said 28 - page wins); JIC ends VERIFIED (MS33656J); MS51512 exists, untranscribed ¦ MODEL: forged hex body per the 2603HX pattern (Brennan 2603 + 2650 STEPs): hex bars A/F = max(Air-Way hex, male thread majors), flats normal to Z, run bar continuous through the branch, branch hex arm; hex-end 75deg chamfers and edge fillets NOT modelled; JIC legs: MS33656J chain per dash (2403 table, VERIFIED vs Brennan); Thread feature over THDZ; male NPTF legs: ASME B1.20.3 cone + relief to the Brennan-measured 5404 end length; confirmed on a forged tee by Brennan 5600-16-16-16-FG STEP (hex stops at N - 0.94, relief dia 1.315 = pipe OD, 0.001 proud of the 1.3125 flats); each leg bore runs from its face to the axis crossing | A23 (user 2026-10-18): VERIFIED - OMi = Air-Way on M1@DRIVE=0.89~0.890; M2@DRIVE=0.89~0.890; N@DRIVE=0.78~0.780; Y@REF=0.44~0.438; D1@BORE=0.17~0.172; D2@BORE=0.17~0.172; DDRILL@BORE=0.19~0.188 | 2601-04-04-02-FG
2601-04-04-04-FG | 1.05 | 0.28 | 0.21875 | 0.075 | 0.2608 | 0.182 | 0.0795 | 0.1135 | 60 | 37 | 1.05 | 0.28 | 0.21875 | 0.075 | 0.2608 | 0.182 | 0.0795 | 0.1135 | 60 | 37 | 1.09 | 0.28 | 0.26092 | 0.4018 | 1.7899 | 0.1582 | 0.17 | 1.05 | 0.17 | 1.05 | 0.28 | 1.09 | 0.4375 | 0.05 | 0.2608 | 0.02706 | 0.0125 | 0.05 | 0.4375 | 0.05 | 0.2608 | 0.02706 | 0.0125 | 0.05 | 0.52183 | 0.4018 | 0.05556 | 0.26092 | 0.21647 | 1.09 | 0.56 | 0.5 | 0.5 | 0.56 | 0.53 | 2601-04-04-04-FG | Male Branch Tee, 7/16-20 JIC x 7/16-20 JIC x 1/4-18 NPTF | 2601 | 7/16-20 JIC | 7/16-20 JIC | 1/4-18 NPTF | VERIFIED | Air-Way s170 only (double-pass 29 rows; survey said 28 - page wins); JIC ends VERIFIED (MS33656J); MS51512 exists, untranscribed ¦ MODEL: forged hex body per the 2603HX pattern (Brennan 2603 + 2650 STEPs): hex bars A/F = max(Air-Way hex, male thread majors), flats normal to Z, run bar continuous through the branch, branch hex arm; hex-end 75deg chamfers and edge fillets NOT modelled; JIC legs: MS33656J chain per dash (2403 table, VERIFIED vs Brennan); Thread feature over THDZ; male NPTF legs: ASME B1.20.3 cone + relief to the Brennan-measured 5404 end length; confirmed on a forged tee by Brennan 5600-16-16-16-FG STEP (hex stops at N - 0.94, relief dia 1.315 = pipe OD, 0.001 proud of the 1.3125 flats); each leg bore runs from its face to the axis crossing | M legs 1.05 exceed non-FG 0.95 (FG > non-FG, unusual) - as-printed ¦ A23 (user 2026-10-18): VERIFIED - OMi = Air-Way on M1@DRIVE=1.05~1.050; M2@DRIVE=1.05~1.050; N@DRIVE=1.09~1.090; Y@REF=0.56~0.562; D1@BORE=0.17~0.172; D2@BORE=0.17~0.172; DDRILL@BORE=0.28~0.281 | 2601-04-04-04-FG
2601-06-06-04-FG | 1.06 | 0.28125 | 0.28125 | 0.083 | 0.2515 | 0.2405 | 0.0898 | 0.1082 | 60 | 37 | 1.06 | 0.28125 | 0.28125 | 0.083 | 0.2515 | 0.2405 | 0.0898 | 0.1082 | 60 | 37 | 1.09 | 0.28125 | 0.26092 | 0.4018 | 1.7899 | 0.1582 | 0.3 | 1.06 | 0.3 | 1.06 | 0.28 | 1.09 | 0.5625 | 0.05556 | 0.2515 | 0.03007 | 0.01389 | 0.05556 | 0.5625 | 0.05556 | 0.2515 | 0.03007 | 0.01389 | 0.05556 | 0.52183 | 0.4018 | 0.05556 | 0.26092 | 0.21647 | 1.09 | 0.5625 | 0.504 | 0.504 | 0.5625 | 0.53 | 2601-06-06-04-FG | Male Branch Tee, 9/16-18 JIC x 9/16-18 JIC x 1/4-18 NPTF | 2601 | 9/16-18 JIC | 9/16-18 JIC | 1/4-18 NPTF | VERIFIED | Air-Way s170 only (double-pass 29 rows; survey said 28 - page wins); JIC ends VERIFIED (MS33656J); MS51512 exists, untranscribed ¦ MODEL: forged hex body per the 2603HX pattern (Brennan 2603 + 2650 STEPs): hex bars A/F = max(Air-Way hex, male thread majors), flats normal to Z, run bar continuous through the branch, branch hex arm; hex-end 75deg chamfers and edge fillets NOT modelled; JIC legs: MS33656J chain per dash (2403 table, VERIFIED vs Brennan); Thread feature over THDZ; male NPTF legs: ASME B1.20.3 cone + relief to the Brennan-measured 5404 end length; confirmed on a forged tee by Brennan 5600-16-16-16-FG STEP (hex stops at N - 0.94, relief dia 1.315 = pipe OD, 0.001 proud of the 1.3125 flats); each leg bore runs from its face to the axis crossing | A23 (user 2026-10-18): VERIFIED - OMi = Air-Way on M1@DRIVE=1.06~1.060; M2@DRIVE=1.06~1.060; N@DRIVE=1.09~1.090; Y@REF=0.56~0.562; D1@BORE=0.3~0.297; D2@BORE=0.3~0.297; DDRILL@BORE=0.28~0.281 ¦ hex A/F raised from Air-Way 0.56 to 0.5625 (JIC thread major; 2603HX rule) | 2601-06-06-04-FG
2601-06-06-06-FG | 1.14 | 0.375 | 0.28125 | 0.083 | 0.2515 | 0.2405 | 0.0898 | 0.1082 | 60 | 37 | 1.14 | 0.375 | 0.28125 | 0.083 | 0.2515 | 0.2405 | 0.0898 | 0.1082 | 60 | 37 | 1.22 | 0.375 | 0.32823 | 0.4078 | 1.7899 | 0.1522 | 0.3 | 1.14 | 0.3 | 1.14 | 0.41 | 1.22 | 0.5625 | 0.05556 | 0.2515 | 0.03007 | 0.01389 | 0.05556 | 0.5625 | 0.05556 | 0.2515 | 0.03007 | 0.01389 | 0.05556 | 0.65645 | 0.4078 | 0.05556 | 0.32823 | 0.28378 | 1.22 | 0.75 | 0.584 | 0.584 | 0.75 | 0.66 | 2601-06-06-06-FG | Male Branch Tee, 9/16-18 JIC x 9/16-18 JIC x 3/8-18 NPTF | 2601 | 9/16-18 JIC | 9/16-18 JIC | 3/8-18 NPTF | VERIFIED | Air-Way s170 only (double-pass 29 rows; survey said 28 - page wins); JIC ends VERIFIED (MS33656J); MS51512 exists, untranscribed ¦ MODEL: forged hex body per the 2603HX pattern (Brennan 2603 + 2650 STEPs): hex bars A/F = max(Air-Way hex, male thread majors), flats normal to Z, run bar continuous through the branch, branch hex arm; hex-end 75deg chamfers and edge fillets NOT modelled; JIC legs: MS33656J chain per dash (2403 table, VERIFIED vs Brennan); Thread feature over THDZ; male NPTF legs: ASME B1.20.3 cone + relief to the Brennan-measured 5404 end length; confirmed on a forged tee by Brennan 5600-16-16-16-FG STEP (hex stops at N - 0.94, relief dia 1.315 = pipe OD, 0.001 proud of the 1.3125 flats); each leg bore runs from its face to the axis crossing | A23 (user 2026-10-18): VERIFIED - OMi = Air-Way on M1@DRIVE=1.14~1.140; M2@DRIVE=1.14~1.140; N@DRIVE=1.22~1.220; Y@REF=0.75~0.750; D1@BORE=0.3~0.297; D2@BORE=0.3~0.297; DDRILL@BORE=0.41~0.406 | 2601-06-06-06-FG
2601-08-08-06-FG | 1.25 | 0.375 | 0.375 | 0.094 | 0.2837 | 0.3295 | 0.0984 | 0.1546 | 60 | 37 | 1.25 | 0.375 | 0.375 | 0.094 | 0.2837 | 0.3295 | 0.0984 | 0.1546 | 60 | 37 | 1.22 | 0.375 | 0.32823 | 0.4078 | 1.7899 | 0.1522 | 0.39 | 1.25 | 0.39 | 1.25 | 0.41 | 1.22 | 0.75 | 0.0625 | 0.2837 | 0.03383 | 0.01562 | 0.0625 | 0.75 | 0.0625 | 0.2837 | 0.03383 | 0.01562 | 0.0625 | 0.65645 | 0.4078 | 0.05556 | 0.32823 | 0.28378 | 1.22 | 0.75 | 0.593 | 0.593 | 0.75 | 0.66 | 2601-08-08-06-FG | Male Branch Tee, 3/4-16 JIC x 3/4-16 JIC x 3/8-18 NPTF | 2601 | 3/4-16 JIC | 3/4-16 JIC | 3/8-18 NPTF | VERIFIED | Air-Way s170 only (double-pass 29 rows; survey said 28 - page wins); JIC ends VERIFIED (MS33656J); MS51512 exists, untranscribed ¦ MODEL: forged hex body per the 2603HX pattern (Brennan 2603 + 2650 STEPs): hex bars A/F = max(Air-Way hex, male thread majors), flats normal to Z, run bar continuous through the branch, branch hex arm; hex-end 75deg chamfers and edge fillets NOT modelled; JIC legs: MS33656J chain per dash (2403 table, VERIFIED vs Brennan); Thread feature over THDZ; male NPTF legs: ASME B1.20.3 cone + relief to the Brennan-measured 5404 end length; confirmed on a forged tee by Brennan 5600-16-16-16-FG STEP (hex stops at N - 0.94, relief dia 1.315 = pipe OD, 0.001 proud of the 1.3125 flats); each leg bore runs from its face to the axis crossing | A23 (user 2026-10-18): VERIFIED - OMi = Air-Way on M1@DRIVE=1.25~1.250; M2@DRIVE=1.25~1.250; N@DRIVE=1.22~1.220; Y@REF=0.75~0.750; D1@BORE=0.39~0.391; D2@BORE=0.39~0.391; DDRILL@BORE=0.41~0.406 | 2601-08-08-06-FG
2601-12-12-12-FG | 1.66 | 0.53125 | 0.53125 | 0.125 | 0.3895 | 0.4715 | 0.1299 | 0.1851 | 60 | 37 | 1.66 | 0.53125 | 0.53125 | 0.125 | 0.3895 | 0.4715 | 0.1299 | 0.1851 | 60 | 37 | 1.59 | 0.53125 | 0.51241 | 0.5457 | 1.7899 | 0.2043 | 0.61 | 1.66 | 0.61 | 1.66 | 0.72 | 1.59 | 1.0625 | 0.08333 | 0.3895 | 0.04511 | 0.02083 | 0.08333 | 1.0625 | 0.08333 | 0.3895 | 0.04511 | 0.02083 | 0.08333 | 1.0248 | 0.5457 | 0.07143 | 0.51241 | 0.45527 | 1.59 | 1.0625 | 0.796 | 0.796 | 1.0625 | 0.84 | 2601-12-12-12-FG | Male Branch Tee, 1 1/16-12 JIC x 1 1/16-12 JIC x 3/4-14 NPTF | 2601 | 1 1/16-12 JIC | 1 1/16-12 JIC | 3/4-14 NPTF | VERIFIED | Air-Way s170 only (double-pass 29 rows; survey said 28 - page wins); JIC ends VERIFIED (MS33656J); MS51512 exists, untranscribed ¦ MODEL: forged hex body per the 2603HX pattern (Brennan 2603 + 2650 STEPs): hex bars A/F = max(Air-Way hex, male thread majors), flats normal to Z, run bar continuous through the branch, branch hex arm; hex-end 75deg chamfers and edge fillets NOT modelled; JIC legs: MS33656J chain per dash (2403 table, VERIFIED vs Brennan); Thread feature over THDZ; male NPTF legs: ASME B1.20.3 cone + relief to the Brennan-measured 5404 end length; confirmed on a forged tee by Brennan 5600-16-16-16-FG STEP (hex stops at N - 0.94, relief dia 1.315 = pipe OD, 0.001 proud of the 1.3125 flats); each leg bore runs from its face to the axis crossing | A23 (user 2026-10-18): VERIFIED - OMi = Air-Way on M1@DRIVE=1.66~1.660; M2@DRIVE=1.66~1.660; N@DRIVE=1.59~1.590; Y@REF=1.06~1.062; D1@BORE=0.61~0.609; D2@BORE=0.61~0.609; DDRILL@BORE=0.72~0.719 ¦ hex A/F raised from Air-Way 1.06 to 1.0625 (JIC thread major; 2603HX rule); leg 3: male NPTF thread dia at L2 1.0589 vs hex flats 1.0625 (round end flush with the flats by 0.0018; Brennan 5600-16-16-16-FG also has its round end proud of the flats, by 0.0012) | 2601-12-12-12-FG
2601-16-16-16-FG | 1.81 | 0.65625 | 0.65625 | 0.125 | 0.4365 | 0.5965 | 0.1292 | 0.1858 | 60 | 37 | 1.81 | 0.65625 | 0.65625 | 0.125 | 0.4365 | 0.5965 | 0.1292 | 0.1858 | 60 | 37 | 1.97 | 0.65625 | 0.6416 | 0.6828 | 1.7899 | 0.2572 | 0.84 | 1.81 | 0.84 | 1.81 | 0.94 | 1.97 | 1.3125 | 0.08333 | 0.4365 | 0.04511 | 0.02083 | 0.08333 | 1.3125 | 0.08333 | 0.4365 | 0.04511 | 0.02083 | 0.08333 | 1.2832 | 0.6828 | 0.08696 | 0.6416 | 0.57203 | 1.97 | 1.3125 | 0.899 | 0.899 | 1.3125 | 1.03 | 2601-16-16-16-FG | Male Branch Tee, 1 5/16-12 JIC x 1 5/16-12 JIC x 1-11 1/2 NPTF | 2601 | 1 5/16-12 JIC | 1 5/16-12 JIC | 1-11 1/2 NPTF | VERIFIED | Air-Way s170 only (double-pass 29 rows; survey said 28 - page wins); JIC ends VERIFIED (MS33656J); MS51512 exists, untranscribed ¦ MODEL: forged hex body per the 2603HX pattern (Brennan 2603 + 2650 STEPs): hex bars A/F = max(Air-Way hex, male thread majors), flats normal to Z, run bar continuous through the branch, branch hex arm; hex-end 75deg chamfers and edge fillets NOT modelled; JIC legs: MS33656J chain per dash (2403 table, VERIFIED vs Brennan); Thread feature over THDZ; male NPTF legs: ASME B1.20.3 cone + relief to the Brennan-measured 5404 end length; confirmed on a forged tee by Brennan 5600-16-16-16-FG STEP (hex stops at N - 0.94, relief dia 1.315 = pipe OD, 0.001 proud of the 1.3125 flats); each leg bore runs from its face to the axis crossing | A23 (user 2026-10-18): VERIFIED - OMi = Air-Way on M1@DRIVE=1.81~1.810; M2@DRIVE=1.81~1.810; N@DRIVE=1.97~1.970; Y@REF=1.31~1.312; D1@BORE=0.84~0.844; D2@BORE=0.84~0.844; DDRILL@BORE=0.94~0.938 ¦ hex A/F raised from Air-Way 1.31 to 1.3125 (JIC thread major; 2603HX rule); leg 3: male NPTF thread dia at L2 1.3259 vs hex flats 1.3125 (round end proud of the flats by 0.0067; Brennan 5600-16-16-16-FG also has its round end proud of the flats, by 0.0012) | 2601-16-16-16-FG
2601-20-20-20-FG | 2.06 | 0.815 | 0.8125 | 0.125 | 0.4316 | 0.753 | 0.1288 | 0.2382 | 60 | 37 | 2.06 | 0.815 | 0.8125 | 0.125 | 0.4316 | 0.753 | 0.1288 | 0.2382 | 60 | 37 | 2.38 | 0.815 | 0.81335 | 0.7068 | 1.7899 | 0.2632 | 1.08 | 2.06 | 1.08 | 2.06 | 1.25 | 2.38 | 1.625 | 0.08333 | 0.4316 | 0.04511 | 0.02083 | 0.08333 | 1.625 | 0.08333 | 0.4316 | 0.04511 | 0.02083 | 0.08333 | 1.6267 | 0.7068 | 0.08696 | 0.81335 | 0.74378 | 2.38 | 1.63 | 1.102 | 1.102 | 1.63 | 1.41 | 2601-20-20-20-FG | Male Branch Tee, 1 5/8-12 JIC x 1 5/8-12 JIC x 1 1/4-11 1/2 NPTF | 2601 | 1 5/8-12 JIC | 1 5/8-12 JIC | 1 1/4-11 1/2 NPTF | VERIFIED | Air-Way s170 only (double-pass 29 rows; survey said 28 - page wins); JIC ends VERIFIED (MS33656J); MS51512 exists, untranscribed ¦ MODEL: forged hex body per the 2603HX pattern (Brennan 2603 + 2650 STEPs): hex bars A/F = max(Air-Way hex, male thread majors), flats normal to Z, run bar continuous through the branch, branch hex arm; hex-end 75deg chamfers and edge fillets NOT modelled; JIC legs: MS33656J chain per dash (2403 table, VERIFIED vs Brennan); Thread feature over THDZ; male NPTF legs: ASME B1.20.3 cone + relief to the Brennan-measured 5404 end length; confirmed on a forged tee by Brennan 5600-16-16-16-FG STEP (hex stops at N - 0.94, relief dia 1.315 = pipe OD, 0.001 proud of the 1.3125 flats); each leg bore runs from its face to the axis crossing | B(2) printed "1 5/4-12" both passes (typo for 1 5/8-12) - corrected thread used, as-printed in note ¦ A23 (user 2026-10-18): VERIFIED - OMi = Air-Way on M1@DRIVE=2.06~2.060; M2@DRIVE=2.06~2.060; N@DRIVE=2.38~2.380; Y@REF=1.63~1.625; D1@BORE=1.08~1.078; D2@BORE=1.08~1.078; DDRILL@BORE=1.25~1.25 ¦ leg 3: male NPTF thread dia at L2 1.6709 vs hex flats 1.6300 (round end proud of the flats by 0.0204; Brennan 5600-16-16-16-FG also has its round end proud of the flats, by 0.0012) | 2601-20-20-20-FG
2601-24-24-24-FG | 2.33 | 0.9375 | 0.9375 | 0.125 | 0.5454 | 0.8775 | 0.1298 | 0.2482 | 60 | 37 | 2.33 | 0.9375 | 0.9375 | 0.125 | 0.5454 | 0.8775 | 0.1298 | 0.2482 | 60 | 37 | 2.64 | 0.9375 | 0.93283 | 0.7235 | 1.7899 | 0.2765 | 1.312 | 2.33 | 1.312 | 2.33 | 1.5 | 2.64 | 1.875 | 0.08333 | 0.5454 | 0.04511 | 0.02083 | 0.08333 | 1.875 | 0.08333 | 0.5454 | 0.04511 | 0.02083 | 0.08333 | 1.8657 | 0.7235 | 0.08696 | 0.93283 | 0.86326 | 2.64 | 1.875 | 1.247 | 1.247 | 1.875 | 1.64 | 2601-24-24-24-FG | Male Branch Tee, 1 7/8-12 JIC x 1 7/8-12 JIC x 1 1/2-11 1/2 NPTF | 2601 | 1 7/8-12 JIC | 1 7/8-12 JIC | 1 1/2-11 1/2 NPTF | ASSUMED | OMi catalog SKU (omindustrial.com collections feed, single pass 2026-09-23); no Air-Way row for this -FG part. DIMENSIONS (batch 15, 2026-10-02): M1@DRIVE: OMi WebsitePartsInfo2026.xlsx Items!N809 M 1 Size = 2.330; M2@DRIVE: OMi WebsitePartsInfo2026.xlsx Items!O809 M 2 Size = 2.330; N@DRIVE: OMi WebsitePartsInfo2026.xlsx Items!P809 L 1 Size = 2.640; Y@REF: OMi WebsitePartsInfo2026.xlsx Items!R809 Hex Flat = 1.875; D1@BORE: OMi WebsitePartsInfo2026.xlsx Items!S809 Side 1 ID = 1.312; D2@BORE: OMi WebsitePartsInfo2026.xlsx Items!X809 Side 2 ID = 1.312; DDRILL@BORE: OMi WebsitePartsInfo2026.xlsx Items!AC809 Side 3 ID = 1.5 (table had empty) [user 2026-09-25: OMi dims > Air-Way, ASSUMED]. LEG PAIRING: OMi M 1 / M 2 = run legs of ends 1 / 2 (B1 / B2, JIC) = M1@DRIVE / M2@DRIVE, OMi L 1 = branch leg of end 3 (A3, pipe) = N@DRIVE - settled by the Brennan TFA catalog p48 drawing letters (M1 / M2 run, L branch); OMi = catalog on 14/14 2601-FG rows, swapped reading 0/14; M 1 / M 2 order untestable (equal on every row) (00_DOCS/Brennan_Catalog_2026-10-01.md 3.5, Q-B-TEE; tools/_out/batch15_20261002/work/TEE-OTHER/evidence/pairing_check.txt). Brennan TFA p49 prints this -FG part (TFA-p049-t01) with the same 7 values (OMi + Brennan catalog = one source -> ASSUMED; -FG data = Brennan's own forged part, standing F1 decision). THREADS (part-number dashes): THDMAJ_B1 1.875 = -24 JIC 1-7/8-12 (MS33656J chain, gen_straight2 JIC[24]); THDMAJ_B2 1.875 = -24 JIC 1-7/8-12 (MS33656J chain, gen_straight2 JIC[24]); THDMAJ_A 1.9 = -24 NPTF 1-1/2-11-1/2 (ASME B1.20.3 pipe OD, ms51500 NPTF[24]) = OMi Items!AE809. ¦ MODEL: forged hex body per the 2603HX pattern (Brennan 2603 + 2650 STEPs): hex bars A/F = max(Air-Way hex, male thread majors), flats normal to Z, run bar continuous through the branch, branch hex arm; hex-end 75deg chamfers and edge fillets NOT modelled; JIC legs: MS33656J chain per dash (2403 table, VERIFIED vs Brennan); Thread feature over THDZ; male NPTF legs: ASME B1.20.3 cone + relief to the Brennan-measured 5404 end length; confirmed on a forged tee by Brennan 5600-16-16-16-FG STEP (hex stops at N - 0.94, relief dia 1.315 = pipe OD, 0.001 proud of the 1.3125 flats); each leg bore runs from its face to the axis crossing | batch 15 (2026-10-02, STAGED for review): MISSING -> ASSUMED from OMi Items row 809; the Brennan TFA p49 catalog settled which OMi column is which leg and prints the same values. Was: "BUILD-NEAR: forged (-FG) and non-FG variants differ in length on other series, so 2601-24-24-24 dims are NOT assumed; confirm before modelling". OMi Items!U809 / AA809 'Side 1 / 2 Thread' = '3/4-16 UNF' contradict the -24 JIC ends of its own part number (Brennan TFA p49 B1 / B2 = 1-7/8-12; OMi's description '24 MJ - 24 MJ - 24 MP') - OMi thread-text typos, not used (for the report to OMi, question 29). Air-Way plain twin 2601-24-24-24 (DROP): legs / drills equal, Y 2.00 - not used. ¦ leg 3: male NPTF thread dia at L2 1.9109 vs hex flats 1.8750 (round end proud of the flats by 0.0179; Brennan 5600-16-16-16-FG also has its round end proud of the flats, by 0.0012) | 2601-24-24-24-FG