## Sheet1
OMi 4603 45° Straight Thread Hose Fitting - Design Table v1 ¦ AW s152 double-pass 33 rows ¦ single-source ¦ GENERATED 2026-09-23
| L5@DRIVE | M8@DRIVE | AA@DRIVE | C4HEX@HEX | CHEX@HEX | D@BORE | THDMAJ_B@DRIVE | $PRP@TubeOD | $PRP@PartNo | $PRP@Threads | $PRP@DataStatus | $PRP@AxialSource | $COMMENT | $PRP@ScopeAction | $PRP@OMiSKU | $PRP@DimSource
4603-04-04 NWO | 1.7 | 1.05 | 0.29 | 0.56 | 0.5 | 0.17 | 0.4375 | 1/4 | 4603-04-04 NWO | 7/16-20 (B UN/UNF-2A) | ASSUMED | Air-Way s152 only (double-pass 33 rows); " NWO" suffix in part numbers kept verbatim; 4603-6-4 NWO AA 0.38 (siblings 0.43) and 4603-16-8 NWO AA 1.00 (siblings 1.06) as printed | DROP: Air-Way row with no matching OMi SKU in catalog feed (2026-09-23) | DROP
4603-04-04 NWO-FG | 1.7 | 1.05 | 0.29 | 0.56 | 0.44 | 0.17 | 0.4375 | 1/4 | 4603-04-04 NWO-FG | 7/16-20 (B UN/UNF-2A) | ASSUMED | Air-Way s152 only (double-pass 33 rows); " NWO" suffix in part numbers kept verbatim; 4603-6-4 NWO AA 0.38 (siblings 0.43) and 4603-16-8 NWO AA 1.00 (siblings 1.06) as printed |  | BUILD | 4603-04-04-NWO-FG
4603-05-06 NWO | 1.7 | 1.14 | 0.36 | 0.69 | 0.63 | 0.3 | 0.5625 | 5/16 | 4603-05-06 NWO | 9/16-18 (B UN/UNF-2A) | ASSUMED | Air-Way s152 only (double-pass 33 rows); " NWO" suffix in part numbers kept verbatim; 4603-6-4 NWO AA 0.38 (siblings 0.43) and 4603-16-8 NWO AA 1.00 (siblings 1.06) as printed | DROP: Air-Way row with no matching OMi SKU in catalog feed (2026-09-23) | DROP
4603-06-04 NWO | 1.61 | 1.05 | 0.38 | 0.56 | 0.5 | 0.17 | 0.4375 | 3/8 | 4603-06-04 NWO | 7/16-20 (B UN/UNF-2A) | ASSUMED | Air-Way s152 only (double-pass 33 rows); " NWO" suffix in part numbers kept verbatim; 4603-6-4 NWO AA 0.38 (siblings 0.43) and 4603-16-8 NWO AA 1.00 (siblings 1.06) as printed | DROP: Air-Way row with no matching OMi SKU in catalog feed (2026-09-23) | DROP
4603-06-06 NWO | 1.69 | 1.14 | 0.43 | 0.69 | 0.63 | 0.3 | 0.5625 | 3/8 | 4603-06-06 NWO | 9/16-18 (B UN/UNF-2A) | ASSUMED | Air-Way s152 only (double-pass 33 rows); " NWO" suffix in part numbers kept verbatim; 4603-6-4 NWO AA 0.38 (siblings 0.43) and 4603-16-8 NWO AA 1.00 (siblings 1.06) as printed | DROP: Air-Way row with no matching OMi SKU in catalog feed (2026-09-23) | DROP
4603-06-06 NWO-FG | 1.69 | 1.14 | 0.43 | 0.69 | 0.63 | 0.3 | 0.5625 | 3/8 | 4603-06-06 NWO-FG | 9/16-18 (B UN/UNF-2A) | ASSUMED | Air-Way s152 only (double-pass 33 rows); " NWO" suffix in part numbers kept verbatim; 4603-6-4 NWO AA 0.38 (siblings 0.43) and 4603-16-8 NWO AA 1.00 (siblings 1.06) as printed |  | BUILD | 4603-06-06-NWO-FG
4603-08-06 NWO-FG | 1.61 | 1.14 | 0.56 | 0.69 | 0.63 | 0.3 | 0.5625 | 1/2 | 4603-08-06 NWO-FG | 9/16-18 (B UN/UNF-2A) | ASSUMED | Air-Way s152 only (double-pass 33 rows); " NWO" suffix in part numbers kept verbatim; 4603-6-4 NWO AA 0.38 (siblings 0.43) and 4603-16-8 NWO AA 1.00 (siblings 1.06) as printed | DROP: Air-Way row with no matching OMi SKU in catalog feed (2026-09-23) | DROP
4603-08-06 NWO | 1.61 | 1.14 | 0.56 | 0.69 | 0.63 | 0.3 | 0.5625 | 1/2 | 4603-08-06 NWO | 9/16-18 (B UN/UNF-2A) | ASSUMED | Air-Way s152 only (double-pass 33 rows); " NWO" suffix in part numbers kept verbatim; 4603-6-4 NWO AA 0.38 (siblings 0.43) and 4603-16-8 NWO AA 1.00 (siblings 1.06) as printed | DROP: Air-Way row with no matching OMi SKU in catalog feed (2026-09-23) | DROP
4603-08-08 NWO-FG | 1.69 | 1.3 | 0.56 | 0.88 | 0.75 | 0.39 | 0.75 | 1/2 | 4603-08-08 NWO-FG | 3/4-16 (B UN/UNF-2A) | ASSUMED | Air-Way s152 only (double-pass 33 rows); " NWO" suffix in part numbers kept verbatim; 4603-6-4 NWO AA 0.38 (siblings 0.43) and 4603-16-8 NWO AA 1.00 (siblings 1.06) as printed |  | BUILD | 4603-08-08-NWO-FG
4603-08-08 NWO | 1.69 | 1.3 | 0.56 | 0.88 | 0.81 | 0.39 | 0.75 | 1/2 | 4603-08-08 NWO | 3/4-16 (B UN/UNF-2A) | ASSUMED | Air-Way s152 only (double-pass 33 rows); " NWO" suffix in part numbers kept verbatim; 4603-6-4 NWO AA 0.38 (siblings 0.43) and 4603-16-8 NWO AA 1.00 (siblings 1.06) as printed | DROP: Air-Way row with no matching OMi SKU in catalog feed (2026-09-23) | DROP
4603-08-10 NWO | 1.76 | 1.52 | 0.56 | 1 | 0.94 | 0.48 | 0.875 | 1/2 | 4603-08-10 NWO | 7/8-14 (B UN/UNF-2A) | ASSUMED | Air-Way s152 only (double-pass 33 rows); " NWO" suffix in part numbers kept verbatim; 4603-6-4 NWO AA 0.38 (siblings 0.43) and 4603-16-8 NWO AA 1.00 (siblings 1.06) as printed | DROP: Air-Way row with no matching OMi SKU in catalog feed (2026-09-23) | DROP
4603-10-10 NWO | 1.7 | 1.52 | 0.69 | 1 | 0.94 | 0.48 | 0.875 | 5/8 | 4603-10-10 NWO | 7/8-14 (B UN/UNF-2A) | ASSUMED | Air-Way s152 only (double-pass 33 rows); " NWO" suffix in part numbers kept verbatim; 4603-6-4 NWO AA 0.38 (siblings 0.43) and 4603-16-8 NWO AA 1.00 (siblings 1.06) as printed | DROP: Air-Way row with no matching OMi SKU in catalog feed (2026-09-23) | DROP
4603-10-08 NWO | 1.65 | 1.3 | 0.69 | 0.88 | 0.81 | 0.39 | 0.75 | 5/8 | 4603-10-08 NWO | 3/4-16 (B UN/UNF-2A) | ASSUMED | Air-Way s152 only (double-pass 33 rows); " NWO" suffix in part numbers kept verbatim; 4603-6-4 NWO AA 0.38 (siblings 0.43) and 4603-16-8 NWO AA 1.00 (siblings 1.06) as printed | DROP: Air-Way row with no matching OMi SKU in catalog feed (2026-09-23) | DROP
4603-10-12 NWO | 1.84 | 1.73 | 0.69 | 1.25 | 1.13 | 0.61 | 1.0625 | 5/8 | 4603-10-12 NWO | 1 1/16-12 (B UN/UNF-2A) | ASSUMED | Air-Way s152 only (double-pass 33 rows); " NWO" suffix in part numbers kept verbatim; 4603-6-4 NWO AA 0.38 (siblings 0.43) and 4603-16-8 NWO AA 1.00 (siblings 1.06) as printed | DROP: Air-Way row with no matching OMi SKU in catalog feed (2026-09-23) | DROP
4603-12-08 NWO | 1.62 | 1.3 | 0.82 | 0.88 | 0.81 | 0.39 | 0.75 | 3/4 | 4603-12-08 NWO | 3/4-16 (B UN/UNF-2A) | ASSUMED | Air-Way s152 only (double-pass 33 rows); " NWO" suffix in part numbers kept verbatim; 4603-6-4 NWO AA 0.38 (siblings 0.43) and 4603-16-8 NWO AA 1.00 (siblings 1.06) as printed | DROP: Air-Way row with no matching OMi SKU in catalog feed (2026-09-23) | DROP
4603-12-10 NWO-FG | 1.66 | 1.52 | 0.82 | 1 | 0.94 | 0.48 | 0.875 | 3/4 | 4603-12-10 NWO-FG | 7/8-14 (B UN/UNF-2A) | ASSUMED | Air-Way s152 only (double-pass 33 rows); " NWO" suffix in part numbers kept verbatim; 4603-6-4 NWO AA 0.38 (siblings 0.43) and 4603-16-8 NWO AA 1.00 (siblings 1.06) as printed | DROP: Air-Way row with no matching OMi SKU in catalog feed (2026-09-23) | DROP
4603-12-10 NWO | 1.66 | 1.52 | 0.82 | 1 | 0.94 | 0.48 | 0.875 | 3/4 | 4603-12-10 NWO | 7/8-14 (B UN/UNF-2A) | ASSUMED | Air-Way s152 only (double-pass 33 rows); " NWO" suffix in part numbers kept verbatim; 4603-6-4 NWO AA 0.38 (siblings 0.43) and 4603-16-8 NWO AA 1.00 (siblings 1.06) as printed | DROP: Air-Way row with no matching OMi SKU in catalog feed (2026-09-23) | DROP
4603-12-12 NWO | 1.75 | 1.73 | 0.82 | 1.25 | 1.13 | 0.61 | 1.0625 | 3/4 | 4603-12-12 NWO | 1 1/16-12 (B UN/UNF-2A) | ASSUMED | Air-Way s152 only (double-pass 33 rows); " NWO" suffix in part numbers kept verbatim; 4603-6-4 NWO AA 0.38 (siblings 0.43) and 4603-16-8 NWO AA 1.00 (siblings 1.06) as printed | DROP: Air-Way row with no matching OMi SKU in catalog feed (2026-09-23) | DROP
4603-12-12 NWO-FG | 1.75 | 1.73 | 0.82 | 1.25 | 1.06 | 0.61 | 1.0625 | 3/4 | 4603-12-12 NWO-FG | 1 1/16-12 (B UN/UNF-2A) | ASSUMED | Air-Way s152 only (double-pass 33 rows); " NWO" suffix in part numbers kept verbatim; 4603-6-4 NWO AA 0.38 (siblings 0.43) and 4603-16-8 NWO AA 1.00 (siblings 1.06) as printed |  | BUILD | 4603-12-12-NWO-FG
4603-12-16 NWO | 1.9 | 1.86 | 0.82 | 1.5 | 1.38 | 0.84 | 1.3125 | 3/4 | 4603-12-16 NWO | 1 5/16-12 (B UN/UNF-2A) | ASSUMED | Air-Way s152 only (double-pass 33 rows); " NWO" suffix in part numbers kept verbatim; 4603-6-4 NWO AA 0.38 (siblings 0.43) and 4603-16-8 NWO AA 1.00 (siblings 1.06) as printed | DROP: Air-Way row with no matching OMi SKU in catalog feed (2026-09-23) | DROP
4603-16-08 NWO | 1.69 | 1.63 | 1 | 0.88 | 1.13 | 0.39 | 0.75 | 1 | 4603-16-08 NWO | 3/4-16 (B UN/UNF-2A) | ASSUMED | Air-Way s152 only (double-pass 33 rows); " NWO" suffix in part numbers kept verbatim; 4603-6-4 NWO AA 0.38 (siblings 0.43) and 4603-16-8 NWO AA 1.00 (siblings 1.06) as printed | DROP: Air-Way row with no matching OMi SKU in catalog feed (2026-09-23) | DROP
4603-16-10 NWO | 1.64 | 1.59 | 1.06 | 1 | 1.13 | 0.48 | 0.875 | 1 | 4603-16-10 NWO | 7/8-14 (B UN/UNF-2A) | ASSUMED | Air-Way s152 only (double-pass 33 rows); " NWO" suffix in part numbers kept verbatim; 4603-6-4 NWO AA 0.38 (siblings 0.43) and 4603-16-8 NWO AA 1.00 (siblings 1.06) as printed | DROP: Air-Way row with no matching OMi SKU in catalog feed (2026-09-23) | DROP
4603-16-12 NWO | 1.7 | 1.73 | 1.06 | 1.25 | 1.13 | 0.61 | 1.0625 | 1 | 4603-16-12 NWO | 1 1/16-12 (B UN/UNF-2A) | ASSUMED | Air-Way s152 only (double-pass 33 rows); " NWO" suffix in part numbers kept verbatim; 4603-6-4 NWO AA 0.38 (siblings 0.43) and 4603-16-8 NWO AA 1.00 (siblings 1.06) as printed | DROP: Air-Way row with no matching OMi SKU in catalog feed (2026-09-23) | DROP
4603-16-14 NWO | 1.78 | 1.8 | 1.06 | 1.38 | 1.25 | 0.72 | 1.1875 | 1 | 4603-16-14 NWO | 1 3/16-12 (B UN/UNF-2A) | ASSUMED | Air-Way s152 only (double-pass 33 rows); " NWO" suffix in part numbers kept verbatim; 4603-6-4 NWO AA 0.38 (siblings 0.43) and 4603-16-8 NWO AA 1.00 (siblings 1.06) as printed | DROP: Air-Way row with no matching OMi SKU in catalog feed (2026-09-23) | DROP
4603-16-16 NWO | 1.86 | 1.86 | 1.06 | 1.5 | 1.38 | 0.84 | 1.3125 | 1 | 4603-16-16 NWO | 1 5/16-12 (B UN/UNF-2A) | ASSUMED | Air-Way s152 only (double-pass 33 rows); " NWO" suffix in part numbers kept verbatim; 4603-6-4 NWO AA 0.38 (siblings 0.43) and 4603-16-8 NWO AA 1.00 (siblings 1.06) as printed | DROP: Air-Way row with no matching OMi SKU in catalog feed (2026-09-23) ¦ near-match donor for OMi SKU 4603-16-16-NWO-FG | DROP
4603-16-20 NWO | 1.92 | 1.91 | 1.06 | 1.88 | 1.75 | 1.08 | 1.625 | 1 | 4603-16-20 NWO | 1 5/8-12 (B UN/UNF-2A) | ASSUMED | Air-Way s152 only (double-pass 33 rows); " NWO" suffix in part numbers kept verbatim; 4603-6-4 NWO AA 0.38 (siblings 0.43) and 4603-16-8 NWO AA 1.00 (siblings 1.06) as printed | DROP: Air-Way row with no matching OMi SKU in catalog feed (2026-09-23) | DROP
4603-20-12 NWO | 1.8 | 1.86 | 1.36 | 1.25 | 1.38 | 0.61 | 1.0625 | 1 1/4 | 4603-20-12 NWO | 1 1/16-12 (B UN/UNF-2A) | ASSUMED | Air-Way s152 only (double-pass 33 rows); " NWO" suffix in part numbers kept verbatim; 4603-6-4 NWO AA 0.38 (siblings 0.43) and 4603-16-8 NWO AA 1.00 (siblings 1.06) as printed | DROP: Air-Way row with no matching OMi SKU in catalog feed (2026-09-23) | DROP
4603-20-16 NWO | 1.76 | 1.86 | 1.36 | 1.5 | 1.38 | 0.84 | 1.3125 | 1 1/4 | 4603-20-16 NWO | 1 5/16-12 (B UN/UNF-2A) | ASSUMED | Air-Way s152 only (double-pass 33 rows); " NWO" suffix in part numbers kept verbatim; 4603-6-4 NWO AA 0.38 (siblings 0.43) and 4603-16-8 NWO AA 1.00 (siblings 1.06) as printed | DROP: Air-Way row with no matching OMi SKU in catalog feed (2026-09-23) | DROP
4603-20-20 NWO | 1.92 | 1.91 | 1.36 | 1.88 | 1.75 | 1.08 | 1.625 | 1 1/4 | 4603-20-20 NWO | 1 5/8-12 (B UN/UNF-2A) | ASSUMED | Air-Way s152 only (double-pass 33 rows); " NWO" suffix in part numbers kept verbatim; 4603-6-4 NWO AA 0.38 (siblings 0.43) and 4603-16-8 NWO AA 1.00 (siblings 1.06) as printed | DROP: Air-Way row with no matching OMi SKU in catalog feed (2026-09-23) | DROP
4603-24-16 NWO | 1.8 | 1.91 | 1.62 | 1.5 | 1.75 | 0.84 | 1.3125 | 1 1/2 | 4603-24-16 NWO | 1 5/16-12 (B UN/UNF-2A) | ASSUMED | Air-Way s152 only (double-pass 33 rows); " NWO" suffix in part numbers kept verbatim; 4603-6-4 NWO AA 0.38 (siblings 0.43) and 4603-16-8 NWO AA 1.00 (siblings 1.06) as printed | DROP: Air-Way row with no matching OMi SKU in catalog feed (2026-09-23) | DROP
4603-24-20 NWO | 1.92 | 1.91 | 1.62 | 1.88 | 1.75 | 1.08 | 1.625 | 1 1/2 | 4603-24-20 NWO | 1 5/8-12 (B UN/UNF-2A) | ASSUMED | Air-Way s152 only (double-pass 33 rows); " NWO" suffix in part numbers kept verbatim; 4603-6-4 NWO AA 0.38 (siblings 0.43) and 4603-16-8 NWO AA 1.00 (siblings 1.06) as printed | DROP: Air-Way row with no matching OMi SKU in catalog feed (2026-09-23) | DROP
4603-24-24 NWO | 1.97 | 1.91 | 1.62 | 2.13 | 2 | 1.31 | 1.875 | 1 1/2 | 4603-24-24 NWO | 1 7/8-12 (B UN/UNF-2A) | ASSUMED | Air-Way s152 only (double-pass 33 rows); " NWO" suffix in part numbers kept verbatim; 4603-6-4 NWO AA 0.38 (siblings 0.43) and 4603-16-8 NWO AA 1.00 (siblings 1.06) as printed | DROP: Air-Way row with no matching OMi SKU in catalog feed (2026-09-23) | DROP
4603-32-24 NWO | 2.16 | 1.86 | 2 | 2.13 | 2.63 | 1.31 | 1.875 | 2 | 4603-32-24 NWO | 1 7/8-12 (B UN/UNF-2A) | ASSUMED | Air-Way s152 only (double-pass 33 rows); " NWO" suffix in part numbers kept verbatim; 4603-6-4 NWO AA 0.38 (siblings 0.43) and 4603-16-8 NWO AA 1.00 (siblings 1.06) as printed | DROP: Air-Way row with no matching OMi SKU in catalog feed (2026-09-23) | DROP
4603-16-16-NWO-FG | 1.96 | 1.85 | 1.06 | 1.5 | 1.312 | 0.844 | 1.3125 | 1 | 4603-16-16-NWO-FG | 1 5/16-12 (B UN/UNF-2A) | ASSUMED | [BRENNAN-ONLY 2026-10-18] OMi catalog SKU (omindustrial.com collections feed (cs-adapters, carbon-steel-flange-adapters-accessories, carbon-steel-braze-beaded-hose; products.json limit=50, single pass 2026-09-23)); Air-Way has the same size only as 4603-16-16 NWO (differs by -FG suffix) -> dims NOT copied -> 2026-10-18 Brennan allowed (user: "yes use brennan but still differentiate"); sources per cell in CHANGES.csv | BUILD-NEAR: forged (-FG) and non-FG variants differ in length on other series (e.g. 1501 N1, 2701 Y), so 4603-16-16 NWO dims are NOT assumed for this SKU; confirm with OMi/Brennan before modelling ¦ 2026-10-18 Brennan = yes (staged, not shipped): filled from Brennan ($PRP@DimSource BRENNAN; to undo clear the BRENNAN cells and regenerate); Brennan hose drill 0.844 not modelled: Q-HOSEB-BORE (a) = one bore 0.844 (D@BORE) through both legs | BUILD | 4603-16-16-NWO-FG | BRENNAN