## Sheet1
| L@DRIVE | BODYR@DRIVE | HEXB@HEX | TAPDRILLA@POCKET_A | DEPTH@POCKETCUT_A | HELIXDIA@HELIXSK_A | HEIGHT@HELIX_A | PITCH@HELIX_A | PROF_R@THDPROF_A | APEXR@THDPROF_A | TAPDRILLB@POCKET_B | DEPTH@POCKETCUT_B | HELIXDIA@HELIXSK_B | HEIGHT@HELIX_B | PITCH@HELIX_B | PROF_R@THDPROF_B | APEXR@THDPROF_B | PROF_AX@THDPROF_B | $PRP@PartNo | $PRP@Description | $PRP@GeometryRoot | $PRP@EndA_Thread | $PRP@EndB_Thread | $PRP@DataStatus | $PRP@AxialSource | $COMMENT | $PRP@OMiSKU
5000-08-08 | 1.5 | 0.65241 | 1.13 | 0.7 | 0.9 | 0.7 | 0.75 | 0.0714 | 0.35 | 0.4071 | 0.7 | 0.9 | 0.7 | 0.75 | 0.0714 | 0.35 | 0.4071 | 1.5 | 5000-08-08 | Hexagon Pipe Coupling, 1/2-14 NPTF (female) x 1/2-14 NPTF (female) | 5000 | 1/2-14 NPTF (female) | 1/2-14 NPTF (female) | ASSUMED | Air-Way s82 only (double-pass 19 rows); female NPTF per ANSI B1.20.3 ¦ MODEL: female NPTF drill depth = MS51503 P1 max per pipe dash (2405 table); Brennan 5405-08-08 STEP (2026-09-23) confirms 1/2 NPTF port drill depth 0.900 = MS51503 P1 max (VERIFIED for -08 only; thread taper depth in that STEP is 0.750, tap drill dia 0.718, drill point 120 deg); the two drill holes are cut to max(P1, L/2+0.005) so the coupling is through (ASSUMPTION); each helical thread is cut to min(P1, L/2) (ASSUMPTION - for -08 this equals the Brennan thread depth 0.75); hex spans the full length |  | 5000-08-08
5000-02-02 | 0.75 | 0.36373 | 0.63 | 0.33 | 0.46 | 0.33 | 0.375 | 0.037 | 0.165 | 0.1946 | 0.33 | 0.46 | 0.33 | 0.375 | 0.037 | 0.165 | 0.1946 | 0.75 | 5000-02-02 | Hexagon Pipe Coupling, 1/8-27 NPTF (female) x 1/8-27 NPTF (female) | 5000 | 1/8-27 NPTF (female) | 1/8-27 NPTF (female) | ASSUMED | Air-Way s82 only (double-pass 19 rows); female NPTF per ANSI B1.20.3 ¦ MODEL: female NPTF drill depth = MS51503 P1 max per pipe dash (2405 table); Brennan 5405-08-08 STEP (2026-09-23) confirms 1/2 NPTF port drill depth 0.900 = MS51503 P1 max (VERIFIED for -08 only; thread taper depth in that STEP is 0.750, tap drill dia 0.718, drill point 120 deg); the two drill holes are cut to max(P1, L/2+0.005) so the coupling is through (ASSUMPTION); each helical thread is cut to min(P1, L/2) (ASSUMPTION - for -08 this equals the Brennan thread depth 0.75); hex spans the full length |  | 5000-02-02
5000-04-02 | 1.13 | 0.43301 | 0.75 | 0.43 | 0.67 | 0.43 | 0.565 | 0.0556 | 0.215 | 0.2594 | 0.33 | 0.57 | 0.33 | 0.46 | 0.037 | 0.165 | 0.1946 | 1.13 | 5000-04-02 | Hexagon Pipe Coupling, 1/4-18 NPTF (female) x 1/8-27 NPTF (female) | 5000 | 1/4-18 NPTF (female) | 1/8-27 NPTF (female) | ASSUMED | Air-Way s82 only (double-pass 19 rows); female NPTF per ANSI B1.20.3 ¦ MODEL: female NPTF drill depth = MS51503 P1 max per pipe dash (2405 table); Brennan 5405-08-08 STEP (2026-09-23) confirms 1/2 NPTF port drill depth 0.900 = MS51503 P1 max (VERIFIED for -08 only; thread taper depth in that STEP is 0.750, tap drill dia 0.718, drill point 120 deg); the two drill holes are cut to max(P1, L/2+0.005) so the coupling is through (ASSUMPTION); each helical thread is cut to min(P1, L/2) (ASSUMPTION - for -08 this equals the Brennan thread depth 0.75); hex spans the full length |  | 5000-04-02
5000-04-04 | 1.13 | 0.43301 | 0.75 | 0.43 | 0.67 | 0.43 | 0.565 | 0.0556 | 0.215 | 0.2594 | 0.43 | 0.67 | 0.43 | 0.565 | 0.0556 | 0.215 | 0.2594 | 1.13 | 5000-04-04 | Hexagon Pipe Coupling, 1/4-18 NPTF (female) x 1/4-18 NPTF (female) | 5000 | 1/4-18 NPTF (female) | 1/4-18 NPTF (female) | ASSUMED | Air-Way s82 only (double-pass 19 rows); female NPTF per ANSI B1.20.3 ¦ MODEL: female NPTF drill depth = MS51503 P1 max per pipe dash (2405 table); Brennan 5405-08-08 STEP (2026-09-23) confirms 1/2 NPTF port drill depth 0.900 = MS51503 P1 max (VERIFIED for -08 only; thread taper depth in that STEP is 0.750, tap drill dia 0.718, drill point 120 deg); the two drill holes are cut to max(P1, L/2+0.005) so the coupling is through (ASSUMPTION); each helical thread is cut to min(P1, L/2) (ASSUMPTION - for -08 this equals the Brennan thread depth 0.75); hex spans the full length |  | 5000-04-04
5000-06-02 | 1.13 | 0.50518 | 0.875 | 0.57 | 0.68 | 0.57 | 0.565 | 0.0556 | 0.285 | 0.3294 | 0.33 | 0.57 | 0.33 | 0.46 | 0.037 | 0.165 | 0.1946 | 1.13 | 5000-06-02 | Hexagon Pipe Coupling, 3/8-18 NPTF (female) x 1/8-27 NPTF (female) | 5000 | 3/8-18 NPTF (female) | 1/8-27 NPTF (female) | ASSUMED | [BRENNAN-ONLY 2026-10-18] OMi catalog SKU (omindustrial.com collections feed (cs-adapters, carbon-steel-flange-adapters-accessories, carbon-steel-braze-beaded-hose; products.json limit=50, single pass 2026-09-23)); NO Air-Way row for this size -> dimensions MISSING -> 2026-10-18 Brennan allowed (user: "yes use brennan but still differentiate"): L@DRIVE: Brennan TFA catalog p10 table TFA-p010-t04 "5000 FP-FP STRAIGHT" row 5000-06-02 col "L LGTH" = "1.130" (07_RAW_EXTRACTS/brennan_catalogs/TFA Catalog.pdf; brennan_catalog_20261001/catalog_verified.json, line_y 430.3, page verified) [Brennan = yes 2026-10-18] - overall length; mapping: TFA p10 5000 drawing: L = overall, C HEX = body hex (impact/F2a.json, certain); same-table check on today's base: 19/19 rows with an Air-Way/OMi value agree with this catalog column to rounding; CHEX@HEX: Brennan TFA catalog p10 table TFA-p010-t04 "5000 FP-FP STRAIGHT" row 5000-06-02 col "C HEX" = "0.875" (07_RAW_EXTRACTS/brennan_catalogs/TFA Catalog.pdf; brennan_catalog_20261001/catalog_verified.json, line_y 430.3, page verified) [Brennan = yes 2026-10-18] - body hex; mapping: TFA p10 5000 drawing: L = overall, C HEX = body hex (impact/F2a.json, certain); same-table check on today's base: 19/19 rows with an Air-Way/OMi value agree with this catalog column to rounding; TAPDRILL1@BORE: end library gen_straight2 FPT[6] (= tools_new/generators/templates/DesignTable_2405_SW2.xlsx row of that pipe dash: TAPDRILL@BORE_A 0.57, FPT_P1 0.68 = MS51503 P1 max) = Air-Way per-size tap drill (-02 0.33 ... -20 1.48) [user 2026-10-18 A1 Q-TRANSFER-TAPDRILL yes, 00_DOCS/ANSWERS_2026-10-18.md]; THDMAJ_A1@DRIVE: end library: ASME B1.20.1 / B1.20.3 3/8 NPT basic dimensions = tools_new/generators/ms51500.NPTF[6] [Q-TRANSFER-ENDLIB yes 2026-10-08] pipe OD; TAPDRILL2@BORE: end library gen_straight2 FPT[2] (= tools_new/generators/templates/DesignTable_2405_SW2.xlsx row of that pipe dash: TAPDRILL@BORE_A 0.33, FPT_P1 0.46 = MS51503 P1 max) = Air-Way per-size tap drill (-02 0.33 ... -20 1.48) [user 2026-10-18 A1 Q-TRANSFER-TAPDRILL yes, 00_DOCS/ANSWERS_2026-10-18.md]; THDMAJ_A2@DRIVE: end library: ASME B1.20.1 / B1.20.3 1/8 NPT basic dimensions = tools_new/generators/ms51500.NPTF[2] [Q-TRANSFER-ENDLIB yes 2026-10-08] pipe OD; $PRP@Threads: thread texts from the part-number dashes (NPTF lib), format of the built 5000 rows ¦ MODEL: female NPTF drill depth = MS51503 P1 max per pipe dash (2405 table); Brennan 5405-08-08 STEP (2026-09-23) confirms 1/2 NPTF port drill depth 0.900 = MS51503 P1 max (VERIFIED for -08 only; thread taper depth in that STEP is 0.750, tap drill dia 0.718, drill point 120 deg); the two drill holes are cut to max(P1, L/2+0.005) so the coupling is through (ASSUMPTION); each helical thread is cut to min(P1, L/2) (ASSUMPTION - for -08 this equals the Brennan thread depth 0.75); hex spans the full length | BUILD-MISSING: part exists in OMi catalog but the Air-Way page has no row; needs a second dimensional source ¦ 2026-10-18 Brennan = yes (wave 2 straight, staged, not shipped): L / hex from the Brennan TFA catalog p10 alone; tap drills = Air-Way per size (A1 yes) | 5000-06-02
5000-06-04 | 1.13 | 0.50807 | 0.88 | 0.57 | 0.68 | 0.57 | 0.565 | 0.0556 | 0.285 | 0.3294 | 0.43 | 0.67 | 0.43 | 0.565 | 0.0556 | 0.215 | 0.2594 | 1.13 | 5000-06-04 | Hexagon Pipe Coupling, 3/8-18 NPTF (female) x 1/4-18 NPTF (female) | 5000 | 3/8-18 NPTF (female) | 1/4-18 NPTF (female) | ASSUMED | Air-Way s82 only (double-pass 19 rows); female NPTF per ANSI B1.20.3 ¦ MODEL: female NPTF drill depth = MS51503 P1 max per pipe dash (2405 table); Brennan 5405-08-08 STEP (2026-09-23) confirms 1/2 NPTF port drill depth 0.900 = MS51503 P1 max (VERIFIED for -08 only; thread taper depth in that STEP is 0.750, tap drill dia 0.718, drill point 120 deg); the two drill holes are cut to max(P1, L/2+0.005) so the coupling is through (ASSUMPTION); each helical thread is cut to min(P1, L/2) (ASSUMPTION - for -08 this equals the Brennan thread depth 0.75); hex spans the full length |  | 5000-06-04
5000-06-06 | 1.13 | 0.50807 | 0.88 | 0.57 | 0.68 | 0.57 | 0.565 | 0.0556 | 0.285 | 0.3294 | 0.57 | 0.68 | 0.57 | 0.565 | 0.0556 | 0.285 | 0.3294 | 1.13 | 5000-06-06 | Hexagon Pipe Coupling, 3/8-18 NPTF (female) x 3/8-18 NPTF (female) | 5000 | 3/8-18 NPTF (female) | 3/8-18 NPTF (female) | ASSUMED | Air-Way s82 only (double-pass 19 rows); female NPTF per ANSI B1.20.3 ¦ MODEL: female NPTF drill depth = MS51503 P1 max per pipe dash (2405 table); Brennan 5405-08-08 STEP (2026-09-23) confirms 1/2 NPTF port drill depth 0.900 = MS51503 P1 max (VERIFIED for -08 only; thread taper depth in that STEP is 0.750, tap drill dia 0.718, drill point 120 deg); the two drill holes are cut to max(P1, L/2+0.005) so the coupling is through (ASSUMPTION); each helical thread is cut to min(P1, L/2) (ASSUMPTION - for -08 this equals the Brennan thread depth 0.75); hex spans the full length |  | 5000-06-06
5000-08-04 | 1.5 | 0.65241 | 1.13 | 0.7 | 0.9 | 0.7 | 0.75 | 0.0714 | 0.35 | 0.4071 | 0.43 | 0.755 | 0.43 | 0.67 | 0.0556 | 0.215 | 0.2594 | 1.5 | 5000-08-04 | Hexagon Pipe Coupling, 1/2-14 NPTF (female) x 1/4-18 NPTF (female) | 5000 | 1/2-14 NPTF (female) | 1/4-18 NPTF (female) | ASSUMED | Air-Way s82 only (double-pass 19 rows); female NPTF per ANSI B1.20.3 ¦ MODEL: female NPTF drill depth = MS51503 P1 max per pipe dash (2405 table); Brennan 5405-08-08 STEP (2026-09-23) confirms 1/2 NPTF port drill depth 0.900 = MS51503 P1 max (VERIFIED for -08 only; thread taper depth in that STEP is 0.750, tap drill dia 0.718, drill point 120 deg); the two drill holes are cut to max(P1, L/2+0.005) so the coupling is through (ASSUMPTION); each helical thread is cut to min(P1, L/2) (ASSUMPTION - for -08 this equals the Brennan thread depth 0.75); hex spans the full length |  | 5000-08-04
5000-08-06 | 1.5 | 0.65241 | 1.13 | 0.7 | 0.9 | 0.7 | 0.75 | 0.0714 | 0.35 | 0.4071 | 0.57 | 0.755 | 0.57 | 0.68 | 0.0556 | 0.285 | 0.3294 | 1.5 | 5000-08-06 | Hexagon Pipe Coupling, 1/2-14 NPTF (female) x 3/8-18 NPTF (female) | 5000 | 1/2-14 NPTF (female) | 3/8-18 NPTF (female) | ASSUMED | Air-Way s82 only (double-pass 19 rows); female NPTF per ANSI B1.20.3 ¦ MODEL: female NPTF drill depth = MS51503 P1 max per pipe dash (2405 table); Brennan 5405-08-08 STEP (2026-09-23) confirms 1/2 NPTF port drill depth 0.900 = MS51503 P1 max (VERIFIED for -08 only; thread taper depth in that STEP is 0.750, tap drill dia 0.718, drill point 120 deg); the two drill holes are cut to max(P1, L/2+0.005) so the coupling is through (ASSUMPTION); each helical thread is cut to min(P1, L/2) (ASSUMPTION - for -08 this equals the Brennan thread depth 0.75); hex spans the full length |  | 5000-08-06
5000-12-04 | 1.53 | 0.79674 | 1.38 | 0.91 | 0.91 | 0.91 | 0.765 | 0.0714 | 0.455 | 0.5121 | 0.43 | 0.77 | 0.43 | 0.67 | 0.0556 | 0.215 | 0.2594 | 1.53 | 5000-12-04 | Hexagon Pipe Coupling, 3/4-14 NPTF (female) x 1/4-18 NPTF (female) | 5000 | 3/4-14 NPTF (female) | 1/4-18 NPTF (female) | ASSUMED | Air-Way s82 only (double-pass 19 rows); female NPTF per ANSI B1.20.3 ¦ MODEL: female NPTF drill depth = MS51503 P1 max per pipe dash (2405 table); Brennan 5405-08-08 STEP (2026-09-23) confirms 1/2 NPTF port drill depth 0.900 = MS51503 P1 max (VERIFIED for -08 only; thread taper depth in that STEP is 0.750, tap drill dia 0.718, drill point 120 deg); the two drill holes are cut to max(P1, L/2+0.005) so the coupling is through (ASSUMPTION); each helical thread is cut to min(P1, L/2) (ASSUMPTION - for -08 this equals the Brennan thread depth 0.75); hex spans the full length |  | 5000-12-04
5000-12-06 | 1.53 | 0.79674 | 1.38 | 0.91 | 0.91 | 0.91 | 0.765 | 0.0714 | 0.455 | 0.5121 | 0.57 | 0.77 | 0.57 | 0.68 | 0.0556 | 0.285 | 0.3294 | 1.53 | 5000-12-06 | Hexagon Pipe Coupling, 3/4-14 NPTF (female) x 3/8-18 NPTF (female) | 5000 | 3/4-14 NPTF (female) | 3/8-18 NPTF (female) | ASSUMED | Air-Way s82 only (double-pass 19 rows); female NPTF per ANSI B1.20.3 ¦ MODEL: female NPTF drill depth = MS51503 P1 max per pipe dash (2405 table); Brennan 5405-08-08 STEP (2026-09-23) confirms 1/2 NPTF port drill depth 0.900 = MS51503 P1 max (VERIFIED for -08 only; thread taper depth in that STEP is 0.750, tap drill dia 0.718, drill point 120 deg); the two drill holes are cut to max(P1, L/2+0.005) so the coupling is through (ASSUMPTION); each helical thread is cut to min(P1, L/2) (ASSUMPTION - for -08 this equals the Brennan thread depth 0.75); hex spans the full length |  | 5000-12-06
5000-12-08 | 1.53 | 0.79674 | 1.38 | 0.91 | 0.91 | 0.91 | 0.765 | 0.0714 | 0.455 | 0.5121 | 0.7 | 0.9 | 0.7 | 0.765 | 0.0714 | 0.35 | 0.4071 | 1.53 | 5000-12-08 | Hexagon Pipe Coupling, 3/4-14 NPTF (female) x 1/2-14 NPTF (female) | 5000 | 3/4-14 NPTF (female) | 1/2-14 NPTF (female) | ASSUMED | Air-Way s82 only (double-pass 19 rows); female NPTF per ANSI B1.20.3 ¦ MODEL: female NPTF drill depth = MS51503 P1 max per pipe dash (2405 table); Brennan 5405-08-08 STEP (2026-09-23) confirms 1/2 NPTF port drill depth 0.900 = MS51503 P1 max (VERIFIED for -08 only; thread taper depth in that STEP is 0.750, tap drill dia 0.718, drill point 120 deg); the two drill holes are cut to max(P1, L/2+0.005) so the coupling is through (ASSUMPTION); each helical thread is cut to min(P1, L/2) (ASSUMPTION - for -08 this equals the Brennan thread depth 0.75); hex spans the full length |  | 5000-12-08
5000-12-12 | 1.53 | 0.79674 | 1.38 | 0.91 | 0.91 | 0.91 | 0.765 | 0.0714 | 0.455 | 0.5121 | 0.91 | 0.91 | 0.91 | 0.765 | 0.0714 | 0.455 | 0.5121 | 1.53 | 5000-12-12 | Hexagon Pipe Coupling, 3/4-14 NPTF (female) x 3/4-14 NPTF (female) | 5000 | 3/4-14 NPTF (female) | 3/4-14 NPTF (female) | ASSUMED | Air-Way s82 only (double-pass 19 rows); female NPTF per ANSI B1.20.3 ¦ MODEL: female NPTF drill depth = MS51503 P1 max per pipe dash (2405 table); Brennan 5405-08-08 STEP (2026-09-23) confirms 1/2 NPTF port drill depth 0.900 = MS51503 P1 max (VERIFIED for -08 only; thread taper depth in that STEP is 0.750, tap drill dia 0.718, drill point 120 deg); the two drill holes are cut to max(P1, L/2+0.005) so the coupling is through (ASSUMPTION); each helical thread is cut to min(P1, L/2) (ASSUMPTION - for -08 this equals the Brennan thread depth 0.75); hex spans the full length |  | 5000-12-12
5000-16-08 | 1.89 | 0.93819 | 1.625 | 1.14 | 1.14 | 1.14 | 0.945 | 0.087 | 0.57 | 0.6396 | 0.7 | 0.95 | 0.7 | 0.9 | 0.0714 | 0.35 | 0.4071 | 1.89 | 5000-16-08 | Hexagon Pipe Coupling, 1-11 1/2 NPTF (female) x 1/2-14 NPTF (female) | 5000 | 1-11 1/2 NPTF (female) | 1/2-14 NPTF (female) | ASSUMED | [BRENNAN-ONLY 2026-10-18] OMi catalog SKU (omindustrial.com collections feed (cs-adapters, carbon-steel-flange-adapters-accessories, carbon-steel-braze-beaded-hose; products.json limit=50, single pass 2026-09-23)); NO Air-Way row for this size -> dimensions MISSING -> 2026-10-18 Brennan allowed (user: "yes use brennan but still differentiate"): L@DRIVE: Brennan TFA catalog p10 table TFA-p010-t04 "5000 FP-FP STRAIGHT" row 5000-16-08 col "L LGTH" = "1.890" (07_RAW_EXTRACTS/brennan_catalogs/TFA Catalog.pdf; brennan_catalog_20261001/catalog_verified.json, line_y 551.2, page verified) [Brennan = yes 2026-10-18] - overall length; mapping: TFA p10 5000 drawing: L = overall, C HEX = body hex (impact/F2a.json, certain); same-table check on today's base: 19/19 rows with an Air-Way/OMi value agree with this catalog column to rounding; CHEX@HEX: Brennan TFA catalog p10 table TFA-p010-t04 "5000 FP-FP STRAIGHT" row 5000-16-08 col "C HEX" = "1.625" (07_RAW_EXTRACTS/brennan_catalogs/TFA Catalog.pdf; brennan_catalog_20261001/catalog_verified.json, line_y 551.2, page verified) [Brennan = yes 2026-10-18] - body hex; mapping: TFA p10 5000 drawing: L = overall, C HEX = body hex (impact/F2a.json, certain); same-table check on today's base: 19/19 rows with an Air-Way/OMi value agree with this catalog column to rounding; TAPDRILL1@BORE: end library gen_straight2 FPT[16] (= tools_new/generators/templates/DesignTable_2405_SW2.xlsx row of that pipe dash: TAPDRILL@BORE_A 1.14, FPT_P1 1.14 = MS51503 P1 max) = Air-Way per-size tap drill (-02 0.33 ... -20 1.48) [user 2026-10-18 A1 Q-TRANSFER-TAPDRILL yes, 00_DOCS/ANSWERS_2026-10-18.md]; THDMAJ_A1@DRIVE: end library: ASME B1.20.1 / B1.20.3 1 NPT basic dimensions = tools_new/generators/ms51500.NPTF[16] [Q-TRANSFER-ENDLIB yes 2026-10-08] pipe OD; TAPDRILL2@BORE: end library gen_straight2 FPT[8] (= tools_new/generators/templates/DesignTable_2405_SW2.xlsx row of that pipe dash: TAPDRILL@BORE_A 0.7, FPT_P1 0.9 = MS51503 P1 max) = Air-Way per-size tap drill (-02 0.33 ... -20 1.48) [user 2026-10-18 A1 Q-TRANSFER-TAPDRILL yes, 00_DOCS/ANSWERS_2026-10-18.md]; THDMAJ_A2@DRIVE: end library: ASME B1.20.1 / B1.20.3 1/2 NPT basic dimensions = tools_new/generators/ms51500.NPTF[8] [Q-TRANSFER-ENDLIB yes 2026-10-08] pipe OD; $PRP@Threads: thread texts from the part-number dashes (NPTF lib), format of the built 5000 rows ¦ MODEL: female NPTF drill depth = MS51503 P1 max per pipe dash (2405 table); Brennan 5405-08-08 STEP (2026-09-23) confirms 1/2 NPTF port drill depth 0.900 = MS51503 P1 max (VERIFIED for -08 only; thread taper depth in that STEP is 0.750, tap drill dia 0.718, drill point 120 deg); the two drill holes are cut to max(P1, L/2+0.005) so the coupling is through (ASSUMPTION); each helical thread is cut to min(P1, L/2) (ASSUMPTION - for -08 this equals the Brennan thread depth 0.75); hex spans the full length | BUILD-MISSING: part exists in OMi catalog but the Air-Way page has no row; needs a second dimensional source ¦ 2026-10-18 Brennan = yes (wave 2 straight, staged, not shipped): L / hex from the Brennan TFA catalog p10 alone; tap drills = Air-Way per size (A1 yes) | 5000-16-08
5000-16-12 | 1.89 | 0.94108 | 1.63 | 1.14 | 1.14 | 1.14 | 0.945 | 0.087 | 0.57 | 0.6396 | 0.91 | 0.95 | 0.91 | 0.91 | 0.0714 | 0.455 | 0.5121 | 1.89 | 5000-16-12 | Hexagon Pipe Coupling, 1-11 1/2 NPTF (female) x 3/4-14 NPTF (female) | 5000 | 1-11 1/2 NPTF (female) | 3/4-14 NPTF (female) | ASSUMED | Air-Way s82 only (double-pass 19 rows); female NPTF per ANSI B1.20.3 ¦ MODEL: female NPTF drill depth = MS51503 P1 max per pipe dash (2405 table); Brennan 5405-08-08 STEP (2026-09-23) confirms 1/2 NPTF port drill depth 0.900 = MS51503 P1 max (VERIFIED for -08 only; thread taper depth in that STEP is 0.750, tap drill dia 0.718, drill point 120 deg); the two drill holes are cut to max(P1, L/2+0.005) so the coupling is through (ASSUMPTION); each helical thread is cut to min(P1, L/2) (ASSUMPTION - for -08 this equals the Brennan thread depth 0.75); hex spans the full length |  | 5000-16-12
5000-16-16 | 1.89 | 0.94108 | 1.63 | 1.14 | 1.14 | 1.14 | 0.945 | 0.087 | 0.57 | 0.6396 | 1.14 | 1.14 | 1.14 | 0.945 | 0.087 | 0.57 | 0.6396 | 1.89 | 5000-16-16 | Hexagon Pipe Coupling, 1-11 1/2 NPTF (female) x 1-11 1/2 NPTF (female) | 5000 | 1-11 1/2 NPTF (female) | 1-11 1/2 NPTF (female) | ASSUMED | Air-Way s82 only (double-pass 19 rows); female NPTF per ANSI B1.20.3 ¦ MODEL: female NPTF drill depth = MS51503 P1 max per pipe dash (2405 table); Brennan 5405-08-08 STEP (2026-09-23) confirms 1/2 NPTF port drill depth 0.900 = MS51503 P1 max (VERIFIED for -08 only; thread taper depth in that STEP is 0.750, tap drill dia 0.718, drill point 120 deg); the two drill holes are cut to max(P1, L/2+0.005) so the coupling is through (ASSUMPTION); each helical thread is cut to min(P1, L/2) (ASSUMPTION - for -08 this equals the Brennan thread depth 0.75); hex spans the full length |  | 5000-16-16
5000-20-16 | 1.93 | 1.1547 | 2 | 1.48 | 1.16 | 1.48 | 0.965 | 0.087 | 0.74 | 0.8096 | 1.14 | 1.14 | 1.14 | 0.965 | 0.087 | 0.57 | 0.6396 | 1.93 | 5000-20-16 | Hexagon Pipe Coupling, 1 1/4-11 1/2 NPTF (female) x 1-11 1/2 NPTF (female) | 5000 | 1 1/4-11 1/2 NPTF (female) | 1-11 1/2 NPTF (female) | ASSUMED | Air-Way s82 only (double-pass 19 rows); female NPTF per ANSI B1.20.3 ¦ MODEL: female NPTF drill depth = MS51503 P1 max per pipe dash (2405 table); Brennan 5405-08-08 STEP (2026-09-23) confirms 1/2 NPTF port drill depth 0.900 = MS51503 P1 max (VERIFIED for -08 only; thread taper depth in that STEP is 0.750, tap drill dia 0.718, drill point 120 deg); the two drill holes are cut to max(P1, L/2+0.005) so the coupling is through (ASSUMPTION); each helical thread is cut to min(P1, L/2) (ASSUMPTION - for -08 this equals the Brennan thread depth 0.75); hex spans the full length |  | 5000-20-16
5000-20-20 | 1.93 | 1.1547 | 2 | 1.48 | 1.16 | 1.48 | 0.965 | 0.087 | 0.74 | 0.8096 | 1.48 | 1.16 | 1.48 | 0.965 | 0.087 | 0.74 | 0.8096 | 1.93 | 5000-20-20 | Hexagon Pipe Coupling, 1 1/4-11 1/2 NPTF (female) x 1 1/4-11 1/2 NPTF (female) | 5000 | 1 1/4-11 1/2 NPTF (female) | 1 1/4-11 1/2 NPTF (female) | ASSUMED | Air-Way s82 only (double-pass 19 rows); female NPTF per ANSI B1.20.3 ¦ MODEL: female NPTF drill depth = MS51503 P1 max per pipe dash (2405 table); Brennan 5405-08-08 STEP (2026-09-23) confirms 1/2 NPTF port drill depth 0.900 = MS51503 P1 max (VERIFIED for -08 only; thread taper depth in that STEP is 0.750, tap drill dia 0.718, drill point 120 deg); the two drill holes are cut to max(P1, L/2+0.005) so the coupling is through (ASSUMPTION); each helical thread is cut to min(P1, L/2) (ASSUMPTION - for -08 this equals the Brennan thread depth 0.75); hex spans the full length |  | 5000-20-20
5000-24-24 | 1.93 | 1.3741 | 2.38 | 1.72 | 1.16 | 1.72 | 0.965 | 0.087 | 0.86 | 0.9296 | 1.72 | 1.16 | 1.72 | 0.965 | 0.087 | 0.86 | 0.9296 | 1.93 | 5000-24-24 | Hexagon Pipe Coupling, 1 1/2-11 1/2 NPTF (female) x 1 1/2-11 1/2 NPTF (female) | 5000 | 1 1/2-11 1/2 NPTF (female) | 1 1/2-11 1/2 NPTF (female) | ASSUMED | Air-Way s82 only (double-pass 19 rows); female NPTF per ANSI B1.20.3 ¦ MODEL: female NPTF drill depth = MS51503 P1 max per pipe dash (2405 table); Brennan 5405-08-08 STEP (2026-09-23) confirms 1/2 NPTF port drill depth 0.900 = MS51503 P1 max (VERIFIED for -08 only; thread taper depth in that STEP is 0.750, tap drill dia 0.718, drill point 120 deg); the two drill holes are cut to max(P1, L/2+0.005) so the coupling is through (ASSUMPTION); each helical thread is cut to min(P1, L/2) (ASSUMPTION - for -08 this equals the Brennan thread depth 0.75); hex spans the full length |  | 5000-24-24
5000-32-24 | 1.96 | 1.6628 | 2.88 | 2.2 | 1.18 | 2.2 | 0.98 | 0.087 | 1.1 | 1.1696 | 1.72 | 1.16 | 1.72 | 0.98 | 0.087 | 0.86 | 0.9296 | 1.96 | 5000-32-24 | Hexagon Pipe Coupling, 2-11 1/2 NPTF (female) x 1 1/2-11 1/2 NPTF (female) | 5000 | 2-11 1/2 NPTF (female) | 1 1/2-11 1/2 NPTF (female) | ASSUMED | Air-Way s82 only (double-pass 19 rows); female NPTF per ANSI B1.20.3 ¦ MODEL: female NPTF drill depth = MS51503 P1 max per pipe dash (2405 table); Brennan 5405-08-08 STEP (2026-09-23) confirms 1/2 NPTF port drill depth 0.900 = MS51503 P1 max (VERIFIED for -08 only; thread taper depth in that STEP is 0.750, tap drill dia 0.718, drill point 120 deg); the two drill holes are cut to max(P1, L/2+0.005) so the coupling is through (ASSUMPTION); each helical thread is cut to min(P1, L/2) (ASSUMPTION - for -08 this equals the Brennan thread depth 0.75); hex spans the full length | TapDrill(1) 2.20 vs 32-32 2.19 for the same 2-11 1/2 thread - as-printed | 5000-32-24
5000-32-32 | 1.96 | 1.6628 | 2.88 | 2.19 | 1.18 | 2.19 | 0.98 | 0.087 | 1.095 | 1.1646 | 2.19 | 1.18 | 2.19 | 0.98 | 0.087 | 1.095 | 1.1646 | 1.96 | 5000-32-32 | Hexagon Pipe Coupling, 2-11 1/2 NPTF (female) x 2-11 1/2 NPTF (female) | 5000 | 2-11 1/2 NPTF (female) | 2-11 1/2 NPTF (female) | ASSUMED | Air-Way s82 only (double-pass 19 rows); female NPTF per ANSI B1.20.3 ¦ MODEL: female NPTF drill depth = MS51503 P1 max per pipe dash (2405 table); Brennan 5405-08-08 STEP (2026-09-23) confirms 1/2 NPTF port drill depth 0.900 = MS51503 P1 max (VERIFIED for -08 only; thread taper depth in that STEP is 0.750, tap drill dia 0.718, drill point 120 deg); the two drill holes are cut to max(P1, L/2+0.005) so the coupling is through (ASSUMPTION); each helical thread is cut to min(P1, L/2) (ASSUMPTION - for -08 this equals the Brennan thread depth 0.75); hex spans the full length |  | 5000-32-32
5000-40-40 | 2.67 | 2.0207 | 3.5 | 2.729 | 1.34 | 2.729 | 1.0443 | 0.125 | 1.3645 | 1.4645 | 2.729 | 1.34 | 2.729 | 1.0443 | 0.125 | 1.3645 | 1.4645 | 2.67 | 5000-40-40 | Hexagon Pipe Coupling, 2 1/2-8 NPTF (female) x 2 1/2-8 NPTF (female) | 5000 | 2 1/2-8 NPTF (female) | 2 1/2-8 NPTF (female) | ASSUMED | [BRENNAN-ONLY 2026-10-18] OMi catalog SKU (omindustrial.com collections feed (cs-adapters, carbon-steel-flange-adapters-accessories, carbon-steel-braze-beaded-hose; products.json limit=50, single pass 2026-09-23)); NO Air-Way row for this size -> dimensions MISSING -> 2026-10-18 Brennan allowed (user: "yes use brennan but still differentiate"); sources per cell in CHANGES.csv ¦ MODEL: female NPTF drill depth = MS51503 P1 max per pipe dash (2405 table); Brennan 5405-08-08 STEP (2026-09-23) confirms 1/2 NPTF port drill depth 0.900 = MS51503 P1 max (VERIFIED for -08 only; thread taper depth in that STEP is 0.750, tap drill dia 0.718, drill point 120 deg); the two drill holes are cut to max(P1, L/2+0.005) so the coupling is through (ASSUMPTION); each helical thread is cut to min(P1, L/2) (ASSUMPTION - for -08 this equals the Brennan thread depth 0.75); hex spans the full length; -40 PIPE END (2-1/2-8 NPTF) IS BRENNAN-MEASURED, NOT ASME B1.20.1 (user 2026-10-02: Brennan-measured threads accepted for -40): male end - pitch dia at the tip E0 2.71954 = the Brennan blank cone 2.7769 (5404-40-40 / 5406-40-32 / 2501-40-40-FG STEPs) - 0.4589 P (the Brennan blank sits 0.4585-0.4595 P above ASME E0 at all 8 library sizes -04..-32, ASSUMED to hold at -40), crest E0 + 0.8P, taper 1.7899deg, thread length L2 1.1374 from D = E0 + 0.8P + (L2 - 2P)/16 with pipe OD D 2.875 (Brennan collar), end length 1.515 (measured on all four Brennan -40 male ends); female port - tap drill 2.729 and thread depth 1.0443 = the Brennan 5000-40-40 tapered port (no separate drill: the 2.729 bore runs through); 8 threads per inch = Brennan TFA catalog callout 2-1/2-8; single manufacturer, ASSUMED | BUILD-MISSING: part exists in OMi catalog but the Air-Way page has no row; needs a second dimensional source ¦ 2026-10-18 Brennan = yes (wave 2 straight, staged, not shipped): L / hex from the Brennan TFA catalog p10 alone; -40 pipe ends not in the end library | 5000-40-40