## Sheet1
OMi 5500 90deg Male Pipe Elbow (NPTF-M x NPTF-M) - Design Table v1 ¦ AW s127 double-pass 29 rows ¦ single-source ¦ GENERATED 2026-09-06
| N1@DRIVE | N2@DRIVE | Y@REF | D1@BORE | D2@BORE | THDMAJ_A1@DRIVE | THDMAJ_A2@DRIVE | $PRP@PartNo | $PRP@Threads | $PRP@DataStatus | $PRP@AxialSource | $COMMENT | $PRP@ScopeAction | $PRP@OMiSKU
5500-02-02-FG | 0.78 | 0.78 | 0.44 | 0.19 | 0.19 | 0.405 | 0.405 | 5500-02-02-FG | 1/8-27 x 1/8-27 NPTF (male x male) | ASSUMED | Air-Way s127 only (double-pass 29 rows); N1@DRIVE: OMi WebsitePartsInfo2026.xlsx Items!N1432 = 0.780 (table had 0.72) [user 2026-10-18 A19]; N2@DRIVE: OMi WebsitePartsInfo2026.xlsx Items!P1432 = 0.780 (table had 0.72) [user 2026-10-18 A19] | A19 (user 2026-10-18, group 2 settled): N1@DRIVE 0.72 -> OMi 0.780 (Items!N1432, M099) ¦ A19 (user 2026-10-18, group 2 settled): N2@DRIVE 0.72 -> OMi 0.780 (Items!P1432, M100) | BUILD | 5500-02-02-FG
5500-02-02 | 0.78 | 0.78 | 0.5 | 0.19 | 0.19 | 0.405 | 0.405 | 5500-02-02 | 1/8-27 x 1/8-27 NPTF (male x male) | ASSUMED | Air-Way s127 only (double-pass 29 rows) | DROP: no matching OMi SKU in catalog feed (2026-09-23) | DROP
5500-04-02-FG | 1.09 | 0.9 | 0.56 | 0.28 | 0.19 | 0.54 | 0.405 | 5500-04-02-FG | 1/4-18 x 1/8-27 NPTF (male x male) | VERIFIED | Air-Way s127 only (double-pass 29 rows) | A23 (user 2026-10-18): VERIFIED - OMi = Air-Way on N1@DRIVE=1.09~1.090; N2@DRIVE=0.9~0.900; Y@REF=0.56~0.562; D1@BORE=0.28~0.281; D2@BORE=0.19~0.188 | BUILD | 5500-04-02-FG
5500-04-02 | 1.09 | 0.84 | 0.63 | 0.28 | 0.19 | 0.54 | 0.405 | 5500-04-02 | 1/4-18 x 1/8-27 NPTF (male x male) | ASSUMED | Air-Way s127 only (double-pass 29 rows) | DROP: no matching OMi SKU in catalog feed (2026-09-23) | DROP
5500-04-04-FG | 1.09 | 1.09 | 0.56 | 0.28 | 0.28 | 0.54 | 0.54 | 5500-04-04-FG | 1/4-18 x 1/4-18 NPTF (male x male) | VERIFIED | Air-Way s127 only (double-pass 29 rows) | A23 (user 2026-10-18): VERIFIED - OMi = Air-Way on N1@DRIVE=1.09~1.090; N2@DRIVE=1.09~1.090; Y@REF=0.56~0.562; D1@BORE=0.28~0.281; D2@BORE=0.28~0.281 | BUILD | 5500-04-04-FG
5500-04-04 | 1.09 | 1.09 | 0.63 | 0.28 | 0.28 | 0.54 | 0.54 | 5500-04-04 | 1/4-18 x 1/4-18 NPTF (male x male) | ASSUMED | Air-Way s127 only (double-pass 29 rows) | DROP: no matching OMi SKU in catalog feed (2026-09-23) | DROP
5500-06-04-FG | 1.22 | 1.22 | 0.75 | 0.41 | 0.28 | 0.675 | 0.54 | 5500-06-04-FG | 3/8-18 x 1/4-18 NPTF (male x male) | VERIFIED | Air-Way s127 only (double-pass 29 rows) | A23 (user 2026-10-18): VERIFIED - OMi = Air-Way on N1@DRIVE=1.22~1.220; N2@DRIVE=1.22~1.220; Y@REF=0.75~0.750; D1@BORE=0.41~0.406; D2@BORE=0.28~0.281 | BUILD | 5500-06-04-FG
5500-06-04 | 1.22 | 1.19 | 0.81 | 0.41 | 0.28 | 0.675 | 0.54 | 5500-06-04 | 3/8-18 x 1/4-18 NPTF (male x male) | ASSUMED | Air-Way s127 only (double-pass 29 rows) | DROP: no matching OMi SKU in catalog feed (2026-09-23) | DROP
5500-06-06-FG | 1.22 | 1.22 | 0.75 | 0.41 | 0.41 | 0.675 | 0.675 | 5500-06-06-FG | 3/8-18 x 3/8-18 NPTF (male x male) | VERIFIED | Air-Way s127 only (double-pass 29 rows) | A23 (user 2026-10-18): VERIFIED - OMi = Air-Way on N1@DRIVE=1.22~1.220; N2@DRIVE=1.22~1.220; Y@REF=0.75~0.750; D1@BORE=0.41~0.406; D2@BORE=0.41~0.406 | BUILD | 5500-06-06-FG
5500-06-06 | 1.22 | 1.22 | 0.81 | 0.41 | 0.41 | 0.675 | 0.675 | 5500-06-06 | 3/8-18 x 3/8-18 NPTF (male x male) | ASSUMED | Air-Way s127 only (double-pass 29 rows) | DROP: no matching OMi SKU in catalog feed (2026-09-23) | DROP
5500-08-04 | 1.47 | 1.25 | 0.94 | 0.53 | 0.28 | 0.84 | 0.54 | 5500-08-04 | 1/2-14 x 1/4-18 NPTF (male x male) | ASSUMED | Air-Way s127 only (double-pass 29 rows) | DROP: no matching OMi SKU in catalog feed (2026-09-23) ¦ near-match donor for OMi SKU 5500-08-04-FG | DROP
5500-08-06-FG | 1.47 | 1.28 | 0.88 | 0.53 | 0.41 | 0.84 | 0.675 | 5500-08-06-FG | 1/2-14 x 3/8-18 NPTF (male x male) | VERIFIED | Air-Way s127 only (double-pass 29 rows) | A23 (user 2026-10-18): VERIFIED - OMi = Air-Way on N1@DRIVE=1.47~1.470; N2@DRIVE=1.28~1.280; Y@REF=0.88~0.875; D1@BORE=0.53~0.531; D2@BORE=0.41~0.406 | BUILD | 5500-08-06-FG
5500-08-06 | 1.47 | 1.28 | 0.94 | 0.53 | 0.41 | 0.84 | 0.675 | 5500-08-06 | 1/2-14 x 3/8-18 NPTF (male x male) | ASSUMED | Air-Way s127 only (double-pass 29 rows) | DROP: no matching OMi SKU in catalog feed (2026-09-23) | DROP
5500-08-08-FG | 1.47 | 1.47 | 0.88 | 0.53 | 0.53 | 0.84 | 0.84 | 5500-08-08-FG | 1/2-14 x 1/2-14 NPTF (male x male) | VERIFIED | Air-Way s127 only (double-pass 29 rows) | A23 (user 2026-10-18): VERIFIED - OMi = Air-Way on N1@DRIVE=1.47~1.470; N2@DRIVE=1.47~1.470; Y@REF=0.88~0.875; D1@BORE=0.53~0.531; D2@BORE=0.53~0.531 | BUILD | 5500-08-08-FG
5500-08-08 | 1.47 | 1.47 | 0.94 | 0.53 | 0.53 | 0.84 | 0.84 | 5500-08-08 | 1/2-14 x 1/2-14 NPTF (male x male) | ASSUMED | Air-Way s127 only (double-pass 29 rows) | DROP: no matching OMi SKU in catalog feed (2026-09-23) | DROP
5500-12-06 | 1.59 | 1.38 | 1.13 | 0.72 | 0.41 | 1.05 | 0.675 | 5500-12-06 | 3/4-14 x 3/8-18 NPTF (male x male) | ASSUMED | Air-Way s127 only (double-pass 29 rows) | DROP: no matching OMi SKU in catalog feed (2026-09-23) | DROP
5500-12-08 | 1.59 | 1.56 | 1.13 | 0.72 | 0.53 | 1.05 | 0.84 | 5500-12-08 | 3/4-14 x 1/2-14 NPTF (male x male) | ASSUMED | Air-Way s127 only (double-pass 29 rows) | DROP: no matching OMi SKU in catalog feed (2026-09-23) | DROP
5500-12-08-FG | 1.59 | 1.59 | 1.06 | 0.72 | 0.53 | 1.05 | 0.84 | 5500-12-08-FG | 3/4-14 x 1/2-14 NPTF (male x male) | VERIFIED | Air-Way s127 only (double-pass 29 rows) | A23 (user 2026-10-18): VERIFIED - OMi = Air-Way on N1@DRIVE=1.59~1.590; N2@DRIVE=1.59~1.590; Y@REF=1.06~1.062; D1@BORE=0.72~0.719; D2@BORE=0.53~0.531 | BUILD | 5500-12-08-FG
5500-12-12-FG | 1.59 | 1.59 | 1.06 | 0.72 | 0.72 | 1.05 | 1.05 | 5500-12-12-FG | 3/4-14 x 3/4-14 NPTF (male x male) | VERIFIED | Air-Way s127 only (double-pass 29 rows) | A23 (user 2026-10-18): VERIFIED - OMi = Air-Way on N1@DRIVE=1.59~1.590; N2@DRIVE=1.59~1.590; Y@REF=1.06~1.062; D1@BORE=0.72~0.719; D2@BORE=0.72~0.719 | BUILD | 5500-12-12-FG
5500-12-12 | 1.59 | 1.59 | 1.13 | 0.72 | 0.72 | 1.05 | 1.05 | 5500-12-12 | 3/4-14 x 3/4-14 NPTF (male x male) | ASSUMED | Air-Way s127 only (double-pass 29 rows) | DROP: no matching OMi SKU in catalog feed (2026-09-23) | DROP
5500-16-12-FG | 1.78 | 1.97 | 1.31 | 0.94 | 0.72 | 1.315 | 1.05 | 5500-16-12-FG | 1-11 1/2 x 3/4-14 NPTF (male x male) | ASSUMED | Air-Way s127 only (double-pass 29 rows) | N(1)=1.78/N(2)=1.97 while non-FG prints 1.97/1.72 - FG legs appear swapped - as-printed | BUILD | 5500-16-12-FG
5500-16-12 | 1.97 | 1.72 | 1.38 | 0.94 | 0.72 | 1.315 | 1.05 | 5500-16-12 | 1-11 1/2 x 3/4-14 NPTF (male x male) | ASSUMED | Air-Way s127 only (double-pass 29 rows) | DROP: no matching OMi SKU in catalog feed (2026-09-23) | DROP
5500-16-16-FG | 1.97 | 1.97 | 1.31 | 0.94 | 0.94 | 1.315 | 1.315 | 5500-16-16-FG | 1-11 1/2 x 1-11 1/2 NPTF (male x male) | VERIFIED | Air-Way s127 only (double-pass 29 rows) | A23 (user 2026-10-18): VERIFIED - OMi = Air-Way on N1@DRIVE=1.97~1.970; N2@DRIVE=1.97~1.970; Y@REF=1.31~1.312; D1@BORE=0.94~0.938; D2@BORE=0.94~0.938 | BUILD | 5500-16-16-FG
5500-16-16 | 1.97 | 1.97 | 1.38 | 0.94 | 0.94 | 1.315 | 1.315 | 5500-16-16 | 1-11 1/2 x 1-11 1/2 NPTF (male x male) | ASSUMED | Air-Way s127 only (double-pass 29 rows) | DROP: no matching OMi SKU in catalog feed (2026-09-23) | DROP
5500-20-16 | 2.38 | 2.16 | 1.75 | 1.25 | 0.94 | 1.66 | 1.315 | 5500-20-16 | 1 1/4-11 1/2 x 1-11 1/2 NPTF (male x male) | ASSUMED | Air-Way s127 only (double-pass 29 rows) | DROP: no matching OMi SKU in catalog feed (2026-09-23) | DROP
5500-20-20-FG | 2.38 | 2.38 | 1.63 | 1.25 | 1.25 | 1.66 | 1.66 | 5500-20-20-FG | 1 1/4-11 1/2 x 1 1/2-11 1/2 NPTF (male x male) | VERIFIED | Air-Way s127 only (double-pass 29 rows) | A(2) printed "1 1/2-11 1/2" both passes (a -20 end is 1 1/4-11 1/2; D2=1.25 supports 1 1/4) - as-printed, likely typo ¦ A23 (user 2026-10-18): VERIFIED - OMi = Air-Way on N1@DRIVE=2.38~2.380; N2@DRIVE=2.38~2.380; Y@REF=1.63~1.625; D1@BORE=1.25~1.250; D2@BORE=1.25~1.250 | BUILD | 5500-20-20-FG
5500-20-20 | 2.38 | 2.38 | 1.75 | 1.25 | 1.25 | 1.66 | 1.66 | 5500-20-20 | 1 1/4-11 1/2 x 1 1/4-11 1/2 NPTF (male x male) | ASSUMED | Air-Way s127 only (double-pass 29 rows) | DROP: no matching OMi SKU in catalog feed (2026-09-23) | DROP
5500-24-24 | 2.64 | 2.64 | 2 | 1.5 | 1.5 | 1.9 | 1.9 | 5500-24-24 | 1 1/2-11 1/2 x 1 1/2-11 1/2 NPTF (male x male) | ASSUMED | Air-Way s127 only (double-pass 29 rows) | DROP: no matching OMi SKU in catalog feed (2026-09-23) ¦ near-match donor for OMi SKU 5500-24-24-FG | DROP
5500-32-32-FG | 3 | 3 | 2.5 | 1.94 | 1.94 | 2.375 | 2.375 | 5500-32-32-FG | 2-11 1/2 x 2-11 1/2 NPTF (male x male) | ASSUMED | Air-Way s127 only (double-pass 29 rows); Y@REF: OMi WebsitePartsInfo2026.xlsx Items!R1448 Hex Flat = 2.500 (table had 2.58) [user 2026-09-25: OMi dims > Air-Way, ASSUMED] |  | BUILD | 5500-32-32-FG
5500-08-04-FG | 1.47 | 1.28 | 0.875 | 0.531 | 0.281 | 0.84 | 0.54 | 5500-08-04-FG | 1/2-14 x 1/4-18 NPTF (male x male) | ASSUMED | OMi catalog SKU (omindustrial.com collections feed, single pass 2026-09-23); no Air-Way row for this -FG part. DIMENSIONS (batch 15, 2026-10-02): N1@DRIVE: OMi WebsitePartsInfo2026.xlsx Items!N1437 M 1 Size = 1.470; N2@DRIVE: OMi WebsitePartsInfo2026.xlsx Items!P1437 L 1 Size = 1.280; Y@REF: OMi WebsitePartsInfo2026.xlsx Items!R1437 Hex Flat = 0.875; D1@BORE: OMi WebsitePartsInfo2026.xlsx Items!S1437 Side 1 ID = 0.531; D2@BORE: OMi WebsitePartsInfo2026.xlsx Items!X1437 Side 2 ID = 0.281 (table had empty) [user 2026-09-25: OMi dims > Air-Way, ASSUMED]. LEG PAIRING: OMi M 1 = first-dash (A1) leg = N1@DRIVE, OMi L 1 = second-dash (A2) leg = N2@DRIVE - settled by the Brennan TFA catalog p30 drawing letters (N1 along A1, N along A2); OMi = catalog on 16/17 5500-FG rows (5500-20-16-FG 2.380 vs 2.382, print), swapped reading fails all 6 rows with unequal legs (00_DOCS/Brennan_Catalog_2026-10-01.md 3.5, Q-B-5500; tools/_out/batch15_20261002/work/TEE-OTHER/evidence/pairing_check.txt). Brennan TFA p30 prints this -FG part (TFA-p030-t03) with the same 5 values (OMi + Brennan catalog = one source -> ASSUMED; -FG data = Brennan's own forged part, standing F1 decision). THREADS (part-number dashes): THDMAJ_A1 0.84 = -08 NPTF 1/2-14 (ASME B1.20.3 pipe OD, ms51500 NPTF[8]) = OMi Items!U1437; THDMAJ_A2 0.54 = -04 NPTF 1/4-18 (ASME B1.20.3 pipe OD, ms51500 NPTF[4]) = OMi Items!AA1437. | batch 15 (2026-10-02, STAGED for review): MISSING -> ASSUMED from OMi Items row 1437; the Brennan TFA p30 catalog settled which OMi column is which leg and prints the same values. Was: "BUILD-NEAR: forged (-FG) and non-FG variants differ in length on other series, so 5500-08-04 dims are NOT assumed; confirm before modelling". Air-Way plain twin 5500-08-04 (DROP, a different part: N2 1.25 / Y 0.94) not used. | BUILD | 5500-08-04-FG
5500-16-08-FG | 1.97 | 1.78 | 1.312 | 0.938 | 0.531 | 1.315 | 0.84 | 5500-16-08-FG | 1-11 1/2 x 1/2-14 NPTF (male x male) | ASSUMED | OMi catalog SKU (omindustrial.com collections feed, single pass 2026-09-23); no Air-Way row for this -FG part. DIMENSIONS (batch 15, 2026-10-02): N1@DRIVE: OMi WebsitePartsInfo2026.xlsx Items!N1442 M 1 Size = 1.970; N2@DRIVE: OMi WebsitePartsInfo2026.xlsx Items!P1442 L 1 Size = 1.780; Y@REF: OMi WebsitePartsInfo2026.xlsx Items!R1442 Hex Flat = 1.312; D1@BORE: OMi WebsitePartsInfo2026.xlsx Items!S1442 Side 1 ID = 0.938; D2@BORE: OMi WebsitePartsInfo2026.xlsx Items!X1442 Side 2 ID = 0.531 (table had empty) [user 2026-09-25: OMi dims > Air-Way, ASSUMED]. LEG PAIRING: OMi M 1 = first-dash (A1) leg = N1@DRIVE, OMi L 1 = second-dash (A2) leg = N2@DRIVE - settled by the Brennan TFA catalog p30 drawing letters (N1 along A1, N along A2); OMi = catalog on 16/17 5500-FG rows (5500-20-16-FG 2.380 vs 2.382, print), swapped reading fails all 6 rows with unequal legs (00_DOCS/Brennan_Catalog_2026-10-01.md 3.5, Q-B-5500; tools/_out/batch15_20261002/work/TEE-OTHER/evidence/pairing_check.txt). Brennan TFA p30 prints this -FG part (TFA-p030-t03) with the same 5 values (OMi + Brennan catalog = one source -> ASSUMED; -FG data = Brennan's own forged part, standing F1 decision). THREADS (part-number dashes): THDMAJ_A1 1.315 = -16 NPTF 1-11-1/2 (ASME B1.20.3 pipe OD, ms51500 NPTF[16]) = OMi Items!U1442; THDMAJ_A2 0.84 = -08 NPTF 1/2-14 (ASME B1.20.3 pipe OD, ms51500 NPTF[8]) = OMi Items!AA1442. | batch 15 (2026-10-02, STAGED for review): MISSING -> ASSUMED from OMi Items row 1442; the Brennan TFA p30 catalog settled which OMi column is which leg and prints the same values. Was: "BUILD-MISSING: part exists in OMi catalog but the Air-Way page has no row; needs a second dimensional source". No Air-Way row for this size. | BUILD | 5500-16-08-FG
5500-24-24-FG | 2.64 | 2.64 | 1.875 | 1.5 | 1.5 | 1.9 | 1.9 | 5500-24-24-FG | 1 1/2-11 1/2 x 1 1/2-11 1/2 NPTF (male x male) | ASSUMED | OMi catalog SKU (omindustrial.com collections feed, single pass 2026-09-23); no Air-Way row for this -FG part. DIMENSIONS (batch 15, 2026-10-02): N1@DRIVE: OMi WebsitePartsInfo2026.xlsx Items!N1447 M 1 Size = 2.640; N2@DRIVE: OMi WebsitePartsInfo2026.xlsx Items!P1447 L 1 Size = 2.640; Y@REF: OMi WebsitePartsInfo2026.xlsx Items!R1447 Hex Flat = 1.875; D1@BORE: OMi WebsitePartsInfo2026.xlsx Items!S1447 Side 1 ID = 1.500; D2@BORE: OMi WebsitePartsInfo2026.xlsx Items!X1447 Side 2 ID = 1.500 (table had empty) [user 2026-09-25: OMi dims > Air-Way, ASSUMED]. LEG PAIRING: OMi M 1 = first-dash (A1) leg = N1@DRIVE, OMi L 1 = second-dash (A2) leg = N2@DRIVE - settled by the Brennan TFA catalog p30 drawing letters (N1 along A1, N along A2); OMi = catalog on 16/17 5500-FG rows (5500-20-16-FG 2.380 vs 2.382, print), swapped reading fails all 6 rows with unequal legs (00_DOCS/Brennan_Catalog_2026-10-01.md 3.5, Q-B-5500; tools/_out/batch15_20261002/work/TEE-OTHER/evidence/pairing_check.txt). Brennan TFA p31 prints this -FG part (TFA-p031-t01) with the same 5 values (OMi + Brennan catalog = one source -> ASSUMED; -FG data = Brennan's own forged part, standing F1 decision). THREADS (part-number dashes): THDMAJ_A1 1.9 = -24 NPTF 1-1/2-11-1/2 (ASME B1.20.3 pipe OD, ms51500 NPTF[24]) = OMi Items!U1447; THDMAJ_A2 1.9 = -24 NPTF 1-1/2-11-1/2 (ASME B1.20.3 pipe OD, ms51500 NPTF[24]) = OMi Items!AA1447. | batch 15 (2026-10-02, STAGED for review): MISSING -> ASSUMED from OMi Items row 1447; the Brennan TFA p31 catalog settled which OMi column is which leg and prints the same values. Was: "BUILD-NEAR: forged (-FG) and non-FG variants differ in length on other series, so 5500-24-24 dims are NOT assumed; confirm before modelling". Air-Way plain twin 5500-24-24 (DROP): legs / drills equal, Y 2.00 - not used. | BUILD | 5500-24-24-FG