## Sheet1
OMi 5600 Male Pipe Tee - Design Table v1 ¦ AW s187 double-pass 12 rows ¦ single-source ¦ GENERATED 2026-09-23
| N1@DRIVE | N2@DRIVE | N3@DRIVE | Y@HEX | D1@BORE | D2@BORE | D3@BORE | THDMAJ_A1@DRIVE | THDMAJ_A2@DRIVE | THDMAJ_A3@DRIVE | $PRP@PartNo | $PRP@Threads | $PRP@DataStatus | $PRP@AxialSource | $COMMENT | $PRP@ScopeAction | $PRP@OMiSKU | $PRP@DimSource
5600-02-02-02-FG | 0.78 | 0.78 | 0.78 | 0.44 | 0.19 | 0.19 | 0.19 | 0.405 | 0.405 | 0.405 | 5600-02-02-02-FG | 1/8-27 (A (1) NPTF) x 1/8-27 (A (2) NPTF) x 1/8-27 (A (3) NPTF) | ASSUMED | Air-Way s187 only (double-pass 12 rows) |  | BUILD | 5600-02-02-02-FG
5600-04-04-04-FG | 1.09 | 1.09 | 1.09 | 0.56 | 0.28 | 0.28 | 0.28 | 0.54 | 0.54 | 0.54 | 5600-04-04-04-FG | 1/4-18 (A (1) NPTF) x 1/4-18 (A (2) NPTF) x 1/4-18 (A (3) NPTF) | ASSUMED | Air-Way s187 only (double-pass 12 rows) |  | BUILD | 5600-04-04-04-FG
5600-04-04-04 | 1.09 | 1.09 | 1.09 | 0.63 | 0.28 | 0.28 | 0.28 | 0.54 | 0.54 | 0.54 | 5600-04-04-04 | 1/4-18 (A (1) NPTF) x 1/4-18 (A (2) NPTF) x 1/4-18 (A (3) NPTF) | ASSUMED | Air-Way s187 only (double-pass 12 rows) | DROP: Air-Way row with no matching OMi SKU in catalog feed (2026-09-23) | DROP
5600-06-06-06-FG | 1.22 | 1.22 | 1.22 | 0.75 | 0.41 | 0.41 | 0.41 | 0.675 | 0.675 | 0.675 | 5600-06-06-06-FG | 3/8-18 (A (1) NPTF) x 3/8-18 (A (2) NPTF) x 3/8-18 (A (3) NPTF) | ASSUMED | Air-Way s187 only (double-pass 12 rows) |  | BUILD | 5600-06-06-06-FG
5600-06-06-06 | 1.22 | 1.22 | 1.22 | 0.81 | 0.41 | 0.41 | 0.41 | 0.675 | 0.675 | 0.675 | 5600-06-06-06 | 3/8-18 (A (1) NPTF) x 3/8-18 (A (2) NPTF) x 3/8-18 (A (3) NPTF) | ASSUMED | Air-Way s187 only (double-pass 12 rows) | DROP: Air-Way row with no matching OMi SKU in catalog feed (2026-09-23) | DROP
5600-08-08-08-FG | 1.47 | 1.47 | 1.47 | 0.88 | 0.53 | 0.53 | 0.53 | 0.84 | 0.84 | 0.84 | 5600-08-08-08-FG | 1/2-14 (A (1) NPTF) x 1/2-14 (A (2) NPTF) x 1/2-14 (A (3) NPTF) | ASSUMED | Air-Way s187 only (double-pass 12 rows) |  | BUILD | 5600-08-08-08-FG
5600-08-08-08 | 1.47 | 1.47 | 1.47 | 0.94 | 0.53 | 0.53 | 0.53 | 0.84 | 0.84 | 0.84 | 5600-08-08-08 | 1/2-14 (A (1) NPTF) x 1/2-14 (A (2) NPTF) x 1/2-14 (A (3) NPTF) | ASSUMED | Air-Way s187 only (double-pass 12 rows) | DROP: Air-Way row with no matching OMi SKU in catalog feed (2026-09-23) | DROP
5600-12-12-12-FG | 1.59 | 1.59 | 1.59 | 1.06 | 0.72 | 0.72 | 0.72 | 1.05 | 1.05 | 1.05 | 5600-12-12-12-FG | 3/4-14 (A (1) NPTF) x 3/4-14 (A (2) NPTF) x 3/4-14 (A (3) NPTF) | ASSUMED | Air-Way s187 only (double-pass 12 rows) |  | BUILD | 5600-12-12-12-FG
5600-12-12-12 | 1.59 | 1.59 | 1.59 | 1.13 | 0.72 | 0.72 | 0.72 | 1.05 | 1.05 | 1.05 | 5600-12-12-12 | 3/4-14 (A (1) NPTF) x 3/4-14 (A (2) NPTF) x 3/4-14 (A (3) NPTF) | ASSUMED | Air-Way s187 only (double-pass 12 rows) | DROP: Air-Way row with no matching OMi SKU in catalog feed (2026-09-23) | DROP
5600-16-16-08 | 1.98 | 1.98 | 1.69 | 1.38 | 0.94 | 0.94 | 0.53 | 1.315 | 1.315 | 0.84 | 5600-16-16-08 | 1-11 1/2 (A (1) NPTF) x 1-11 1/2 (A (2) NPTF) x 1/2-14 (A (3) NPTF) | ASSUMED | Air-Way s187 only (double-pass 12 rows) | DROP: Air-Way row with no matching OMi SKU in catalog feed (2026-09-23) | DROP
5600-16-16-16-FG | 1.97 | 1.97 | 1.97 | 1.31 | 0.94 | 0.94 | 0.94 | 1.315 | 1.315 | 1.315 | 5600-16-16-16-FG | 1-11 1/2 (A (1) NPTF) x 1-11 1/2 (A (2) NPTF) x 1-11 1/2 (A (3) NPTF) | ASSUMED | Air-Way s187 only (double-pass 12 rows) |  | BUILD | 5600-16-16-16-FG
5600-16-16-16 | 1.97 | 1.97 | 1.97 | 1.38 | 0.94 | 0.94 | 0.94 | 1.315 | 1.315 | 1.315 | 5600-16-16-16 | 1-11 1/2 (A (1) NPTF) x 1-11 1/2 (A (2) NPTF) x 1-11 1/2 (A (3) NPTF) | ASSUMED | Air-Way s187 only (double-pass 12 rows) | DROP: Air-Way row with no matching OMi SKU in catalog feed (2026-09-23) | DROP
5600-20-20-20-FG | 2.38 | 2.38 | 2.38 | 1.625 | 1.25 | 1.25 | 1.25 | 1.66 | 1.66 | 1.66 | 5600-20-20-20-FG | 1 1/4-11 1/2 (A (1) NPTF) x 1 1/4-11 1/2 (A (2) NPTF) x 1 1/4-11 1/2 (A (3) NPTF) | ASSUMED | [BRENNAN-ONLY 2026-10-18] OMi catalog SKU (omindustrial.com collections feed (cs-adapters, carbon-steel-flange-adapters-accessories, carbon-steel-braze-beaded-hose; products.json limit=50, single pass 2026-09-23)); NO Air-Way row for this size -> dimensions MISSING -> 2026-10-18 Brennan allowed (user: "yes use brennan but still differentiate"): N1@DRIVE: Brennan TFA catalog p55 table TFA-p055-t01 (MP-MP-MP TEE (AS CODED PER SAE J846)) row 5600-20-20-20-FG column 'N1 LGTH' = 2.380 (catalog_verified.json); OMi Items row 1537: thread text only, no dimension; no Air-Way row; no own STEP; equals the 2026-10-02 proposal; N2@DRIVE: Brennan TFA catalog p55 table TFA-p055-t01 (MP-MP-MP TEE (AS CODED PER SAE J846)) row 5600-20-20-20-FG column 'N2 LGTH' = 2.380 (catalog_verified.json); OMi Items row 1537: thread text only, no dimension; no Air-Way row; no own STEP; equals the 2026-10-02 proposal; N3@DRIVE: Brennan TFA catalog p55 table TFA-p055-t01 (MP-MP-MP TEE (AS CODED PER SAE J846)) row 5600-20-20-20-FG column 'N3 LGTH' = 2.380 (catalog_verified.json); OMi Items row 1537: thread text only, no dimension; no Air-Way row; no own STEP; equals the 2026-10-02 proposal; Y@HEX: Brennan TFA catalog p55 table TFA-p055-t01 (MP-MP-MP TEE (AS CODED PER SAE J846)) row 5600-20-20-20-FG column 'Y FLATS' = 1.625 (catalog_verified.json); OMi Items row 1537: thread text only, no dimension; no Air-Way row; no own STEP; equals the 2026-10-02 proposal; D1@BORE: Brennan TFA catalog p55 table TFA-p055-t01 (MP-MP-MP TEE (AS CODED PER SAE J846)) row 5600-20-20-20-FG column 'A1 DRILL' = 1.250 (catalog_verified.json); OMi Items row 1537: thread text only, no dimension; no Air-Way row; no own STEP; equals the 2026-10-02 proposal; D2@BORE: Brennan TFA catalog p55 table TFA-p055-t01 (MP-MP-MP TEE (AS CODED PER SAE J846)) row 5600-20-20-20-FG column 'A2 DRILL' = 1.250 (catalog_verified.json); OMi Items row 1537: thread text only, no dimension; no Air-Way row; no own STEP; equals the 2026-10-02 proposal; D3@BORE: Brennan TFA catalog p55 table TFA-p055-t01 (MP-MP-MP TEE (AS CODED PER SAE J846)) row 5600-20-20-20-FG column 'A3 DRILL' = 1.250 (catalog_verified.json); OMi Items row 1537: thread text only, no dimension; no Air-Way row; no own STEP; equals the 2026-10-02 proposal; THDMAJ_A1@DRIVE: ASME B1.20.1 / B1.20.3 1-1/4 NPT basic dimensions = tools_new/generators/ms51500.NPTF[20] pipe OD for the part-number dash -20 (OMi Items!U1537 "1 1/4-11 1/2 NPTF", catalog 1-1/4-11-1/2); equals the 2026-10-02 proposal; THDMAJ_A2@DRIVE: ASME B1.20.1 / B1.20.3 1-1/4 NPT basic dimensions = tools_new/generators/ms51500.NPTF[20] pipe OD for the part-number dash -20 (OMi Items!U1537 "1 1/4-11 1/2 NPTF", catalog 1-1/4-11-1/2); equals the 2026-10-02 proposal; THDMAJ_A3@DRIVE: ASME B1.20.1 / B1.20.3 1-1/4 NPT basic dimensions = tools_new/generators/ms51500.NPTF[20] pipe OD for the part-number dash -20 (OMi Items!U1537 "1 1/4-11 1/2 NPTF", catalog 1-1/4-11-1/2); equals the 2026-10-02 proposal; $PRP@Threads: ASME B1.20.1 / B1.20.3 1-1/4 NPT basic dimensions = tools_new/generators/ms51500.NPTF[20] thread text, format of the built 5600 rows; equals the 2026-10-02 proposal | BUILD-MISSING: part exists in OMi catalog but Air-Way s-page has no row; needs a second dimensional source ¦ BRENNAN-ONLY (2026-10-18): every body size from the Brennan TFA catalog alone | BUILD | 5600-20-20-20-FG | BRENNAN
5600-24-24-24-FG | 2.64 | 2.64 | 2.64 | 1.875 | 1.5 | 1.5 | 1.5 | 1.9 | 1.9 | 1.9 | 5600-24-24-24-FG | 1 1/2-11 1/2 (A (1) NPTF) x 1 1/2-11 1/2 (A (2) NPTF) x 1 1/2-11 1/2 (A (3) NPTF) | ASSUMED | [BRENNAN-ONLY 2026-10-18] OMi catalog SKU (omindustrial.com collections feed (cs-adapters, carbon-steel-flange-adapters-accessories, carbon-steel-braze-beaded-hose; products.json limit=50, single pass 2026-09-23)); NO Air-Way row for this size -> dimensions MISSING -> 2026-10-18 Brennan allowed (user: "yes use brennan but still differentiate"): N1@DRIVE: Brennan TFA catalog p55 table TFA-p055-t01 (MP-MP-MP TEE (AS CODED PER SAE J846)) row 5600-24-24-24-FG column 'N1 LGTH' = 2.640 (catalog_verified.json); OMi Items row 1538: thread text only, no dimension; no Air-Way row; no own STEP; equals the 2026-10-02 proposal; N2@DRIVE: Brennan TFA catalog p55 table TFA-p055-t01 (MP-MP-MP TEE (AS CODED PER SAE J846)) row 5600-24-24-24-FG column 'N2 LGTH' = 2.640 (catalog_verified.json); OMi Items row 1538: thread text only, no dimension; no Air-Way row; no own STEP; equals the 2026-10-02 proposal; N3@DRIVE: Brennan TFA catalog p55 table TFA-p055-t01 (MP-MP-MP TEE (AS CODED PER SAE J846)) row 5600-24-24-24-FG column 'N3 LGTH' = 2.640 (catalog_verified.json); OMi Items row 1538: thread text only, no dimension; no Air-Way row; no own STEP; equals the 2026-10-02 proposal; Y@HEX: Brennan TFA catalog p55 table TFA-p055-t01 (MP-MP-MP TEE (AS CODED PER SAE J846)) row 5600-24-24-24-FG column 'Y FLATS' = 1.875 (catalog_verified.json); OMi Items row 1538: thread text only, no dimension; no Air-Way row; no own STEP; equals the 2026-10-02 proposal; D1@BORE: Brennan TFA catalog p55 table TFA-p055-t01 (MP-MP-MP TEE (AS CODED PER SAE J846)) row 5600-24-24-24-FG column 'A1 DRILL' = 1.500 (catalog_verified.json); OMi Items row 1538: thread text only, no dimension; no Air-Way row; no own STEP; equals the 2026-10-02 proposal; D2@BORE: Brennan TFA catalog p55 table TFA-p055-t01 (MP-MP-MP TEE (AS CODED PER SAE J846)) row 5600-24-24-24-FG column 'A2 DRILL' = 1.500 (catalog_verified.json); OMi Items row 1538: thread text only, no dimension; no Air-Way row; no own STEP; equals the 2026-10-02 proposal; D3@BORE: Brennan TFA catalog p55 table TFA-p055-t01 (MP-MP-MP TEE (AS CODED PER SAE J846)) row 5600-24-24-24-FG column 'A3 DRILL' = 1.500 (catalog_verified.json); OMi Items row 1538: thread text only, no dimension; no Air-Way row; no own STEP; equals the 2026-10-02 proposal; THDMAJ_A1@DRIVE: ASME B1.20.1 / B1.20.3 1-1/2 NPT basic dimensions = tools_new/generators/ms51500.NPTF[24] pipe OD for the part-number dash -24 (OMi Items!U1538 "1 1/2-11 1/2 NPFT", catalog 1-1/2-11-1/2); equals the 2026-10-02 proposal; THDMAJ_A2@DRIVE: ASME B1.20.1 / B1.20.3 1-1/2 NPT basic dimensions = tools_new/generators/ms51500.NPTF[24] pipe OD for the part-number dash -24 (OMi Items!U1538 "1 1/2-11 1/2 NPFT", catalog 1-1/2-11-1/2); equals the 2026-10-02 proposal; THDMAJ_A3@DRIVE: ASME B1.20.1 / B1.20.3 1-1/2 NPT basic dimensions = tools_new/generators/ms51500.NPTF[24] pipe OD for the part-number dash -24 (OMi Items!U1538 "1 1/2-11 1/2 NPFT", catalog 1-1/2-11-1/2); equals the 2026-10-02 proposal; $PRP@Threads: ASME B1.20.1 / B1.20.3 1-1/2 NPT basic dimensions = tools_new/generators/ms51500.NPTF[24] thread text, format of the built 5600 rows; equals the 2026-10-02 proposal | BUILD-MISSING: part exists in OMi catalog but Air-Way s-page has no row; needs a second dimensional source ¦ BRENNAN-ONLY (2026-10-18): every body size from the Brennan TFA catalog alone | BUILD | 5600-24-24-24-FG | BRENNAN