## Sheet1
OMi 6400 - Design Table v2.3 ¦ JIC axials VERIFIED (MS33656J == Brennan, 5 native 6400 models) ¦ ORB groove width -16/-20/-24 MEASURED = 0.125 (method validated on -4/-12 pub) ¦ remaining blocks: ORB -14 and -32 groove width only ¦ GENERATED, DO NOT HAND-EDIT
| D1@DRIVE | THDMAJ_A@DRIVE | ORB_THDL@DRIVE | ORB_GRVDIA@DRIVE | ORB_GRVW@DRIVE | BODYDIA@DRIVE | JIC_RELIEFL@DRIVE | RELIEFANG@DRIVE | THDMAJ_B@DRIVE | JIC_THDZ@DRIVE | JIC_CONEDIA@DRIVE | JIC_LANDL@DRIVE | JIC_SEATL@DRIVE | SEATB@DRIVE | HEXB@HEX | D3@BORE_B | D4@BORE_A | $PRP@PartNo | $PRP@Description | $PRP@GeometryRoot | $PRP@EndA_Thread | $PRP@EndB_Thread | $PRP@Material | $PRP@Finish | $PRP@PressureRating | $PRP@DataStatus | $PRP@AxialSource | $COMMENT | $PRP@ScopeAction | $PRP@OMiSKU | $PRP@DimSource
6400-02-02-O | 1.06 | 0.3125 | 0.234 | 0.25 | 0.063 | 0.5052 | 0.063 | 60 | 0.3125 | 0.19 | 0.25 | 0.0662 | 0.1108 | 37 | 0.4375 | 0.06 | 0.06 | 6400-02-02-O | Straight Thread Connector, 5/16-24 x 5/16-24 | 6400 | 5/16-24 | 5/16-24 | Carbon Steel | Trivalent Cr3 Zinc | 5000 | VERIFIED | JIC: VERIFIED (MS33656J = Brennan fleet); ORB thd: MS51527 J2 transfer (ASSUMED) | DROP: no matching OMi SKU in catalog feed (2026-09-23) ¦ 2026-10-16: BUILD - the DROP above is void: OMi sells this part, the 2026-09-23 crawl had dropped its SKU ¦ Brennan TFA TFA-p014-t02: agrees on D1@DRIVE, HEXB@HEX, D3@BORE_B, D4@BORE_A | BUILD | 6400-02-02-O
6400-03-03-O | 1.1 | 0.375 | 0.234 | 0.312 | 0.063 | 0.5774 | 0.063 | 60 | 0.375 | 0.2208 | 0.312 | 0.0669 | 0.1101 | 37 | 0.5 | 0.13 | 0.13 | 6400-03-03-O | Straight Thread Connector, 3/8-24 x 3/8-24 | 6400 | 3/8-24 | 3/8-24 | Carbon Steel | Trivalent Cr3 Zinc | 5000 | VERIFIED | JIC: VERIFIED (MS33656J = Brennan fleet); ORB thd: MS51527 J2 transfer (ASSUMED) | A23 (user 2026-10-18): VERIFIED - OMi = Air-Way on D1@DRIVE=1.1~1.10; HEXB@HEX=0.5~0.500; D3@BORE_B=0.13~0.125; D4@BORE_A=0.13~0.125 | BUILD | 6400-03-03-O
6400-04-02-O | 1.17 | 0.3125 | 0.234 | 0.25 | 0.063 | 0.5774 | 0.075 | 60 | 0.4375 | 0.2608 | 0.364 | 0.0795 | 0.1135 | 37 | 0.5 | 0.17 | 0.06 | 6400-04-02-O | Straight Thread Connector, 7/16-20 x 5/16-24 | 6400 | 5/16-24 | 7/16-20 | Carbon Steel | Trivalent Cr3 Zinc | 5000 | VERIFIED | JIC: VERIFIED (MS33656J = Brennan fleet); ORB thd: MS51527 J2 transfer (ASSUMED) | A23 (user 2026-10-18): VERIFIED - OMi = Air-Way on D1@DRIVE=1.17~1.17; HEXB@HEX=0.5~0.500; D3@BORE_B=0.17~0.172; D4@BORE_A=0.06~0.062 | BUILD | 6400-04-02-O
6400-04-03-O | 1.17 | 0.375 | 0.234 | 0.312 | 0.063 | 0.5774 | 0.075 | 60 | 0.4375 | 0.2608 | 0.364 | 0.0795 | 0.1135 | 37 | 0.5 | 0.17 | 0.13 | 6400-04-03-O | Straight Thread Connector, 7/16-20 x 3/8-24 | 6400 | 3/8-24 | 7/16-20 | Carbon Steel | Trivalent Cr3 Zinc | 5000 | VERIFIED | JIC: VERIFIED (MS33656J = Brennan fleet); ORB thd: MS51527 J2 transfer (ASSUMED) | A23 (user 2026-10-18): VERIFIED - OMi = Air-Way on D1@DRIVE=1.17~1.17; HEXB@HEX=0.5~0.500; D3@BORE_B=0.17~0.172; D4@BORE_A=0.13~0.125 | BUILD | 6400-04-03-O
6400-04-04-O | 1.23 | 0.4375 | 0.265 | 0.364 | 0.075 | 0.6495 | 0.075 | 60 | 0.4375 | 0.2608 | 0.364 | 0.0795 | 0.1135 | 37 | 0.5625 | 0.17 | 0.17 | 6400-04-04-O | Straight Thread Connector, 7/16-20 x 7/16-20 | 6400 | 7/16-20 | 7/16-20 | Carbon Steel | Trivalent Cr3 Zinc | 5000 | VERIFIED | JIC: VERIFIED (MS33656J = Brennan fleet); ORB thd: MS51527 J2 transfer (ASSUMED) |  | BUILD | 6400-04-04-O
6400-04-05-O | 1.23 | 0.5 | 0.265 | 0.426 | 0.075 | 0.7217 | 0.075 | 60 | 0.4375 | 0.2608 | 0.364 | 0.0795 | 0.1135 | 37 | 0.625 | 0.17 | 0.23 | 6400-04-05-O | Straight Thread Connector, 7/16-20 x 1/2-20 | 6400 | 1/2-20 | 7/16-20 | Carbon Steel | Trivalent Cr3 Zinc | 5000 | VERIFIED | JIC: VERIFIED (MS33656J = Brennan fleet); ORB thd: MS51527 J2 transfer (ASSUMED) | A23 (user 2026-10-18): VERIFIED - OMi = Air-Way on D1@DRIVE=1.23~1.23; HEXB@HEX=0.625~0.625; D3@BORE_B=0.17~0.172; D4@BORE_A=0.23~0.234 | BUILD | 6400-04-05-O
6400-04-06-O | 1.29 | 0.5625 | 0.312 | 0.481 | 0.083 | 0.7939 | 0.075 | 60 | 0.4375 | 0.2608 | 0.364 | 0.0795 | 0.1135 | 37 | 0.6875 | 0.17 | 0.3 | 6400-04-06-O | Straight Thread Connector, 7/16-20 x 9/16-18 | 6400 | 9/16-18 | 7/16-20 | Carbon Steel | Trivalent Cr3 Zinc | 5000 | VERIFIED | JIC: VERIFIED (MS33656J = Brennan fleet); ORB thd: MS51527 J2 transfer (ASSUMED) | A23 (user 2026-10-18): VERIFIED - OMi = Air-Way on D1@DRIVE=1.29~1.29; HEXB@HEX=0.6875~0.688; D3@BORE_B=0.17~0.172; D4@BORE_A=0.3~0.297 | BUILD | 6400-04-06-O
6400-04-08-O | 1.37 | 0.75 | 0.344 | 0.66 | 0.094 | 1.0104 | 0.075 | 60 | 0.4375 | 0.2608 | 0.364 | 0.0795 | 0.1135 | 37 | 0.875 | 0.17 | 0.39 | 6400-04-08-O | Straight Thread Connector, 7/16-20 x 3/4-16 | 6400 | 3/4-16 | 7/16-20 | Carbon Steel | Trivalent Cr3 Zinc | 4500 | VERIFIED | JIC: VERIFIED (MS33656J = Brennan fleet); ORB thd: MS51527 J2 transfer (ASSUMED) | A23 (user 2026-10-18): VERIFIED - OMi = Air-Way on D1@DRIVE=1.37~1.37; HEXB@HEX=0.875~0.875; D3@BORE_B=0.17~0.172; D4@BORE_A=0.39~0.391 | BUILD | 6400-04-08-O
6400-04-10-O | 1.49 | 0.875 | 0.391 | 0.773 | 0.107 | 1.1547 | 0.075 | 60 | 0.4375 | 0.2608 | 0.364 | 0.0795 | 0.1135 | 37 | 1 | 0.17 | 0.48 | 6400-04-10-O | Straight Thread Connector, 7/16-20 x 7/8-14 | 6400 | 7/8-14 | 7/16-20 | Carbon Steel | Trivalent Cr3 Zinc | 3500 | VERIFIED | JIC: VERIFIED (MS33656J = Brennan fleet); ORB thd: MS51527 J2 transfer (ASSUMED) | A23 (user 2026-10-18): VERIFIED - OMi = Air-Way on D1@DRIVE=1.49~1.49; HEXB@HEX=1~1.000; D3@BORE_B=0.17~0.172; D4@BORE_A=0.48~0.484 | BUILD | 6400-04-10-O
6400-04-12-O | 1.66 | 1.0625 | 0.469 | 0.945 | 0.125 | 1.4434 | 0.075 | 60 | 0.4375 | 0.2608 | 0.364 | 0.0795 | 0.1135 | 37 | 1.25 | 0.17 | 0.61 | 6400-04-12-O | Straight Thread Connector, 7/16-20 x 1 1/16-12 | 6400 | 1 1/16-12 | 7/16-20 | Carbon Steel | Trivalent Cr3 Zinc | 3500 | VERIFIED | JIC: VERIFIED (MS33656J = Brennan fleet); ORB thd: MS51527 J2 transfer (ASSUMED) | A23 (user 2026-10-18): VERIFIED - OMi = Air-Way on D1@DRIVE=1.66~1.66; HEXB@HEX=1.25~1.250; D3@BORE_B=0.17~0.172; D4@BORE_A=0.61~0.609 | BUILD | 6400-04-12-O
6400-05-04-O | 1.23 | 0.4375 | 0.265 | 0.364 | 0.075 | 0.6495 | 0.075 | 60 | 0.5 | 0.2606 | 0.426 | 0.0795 | 0.1135 | 37 | 0.5625 | 0.23 | 0.17 | 6400-05-04-O | Straight Thread Connector, 1/2-20 x 7/16-20 | 6400 | 7/16-20 | 1/2-20 | Carbon Steel | Trivalent Cr3 Zinc | 5000 | VERIFIED | JIC: VERIFIED (MS33656J = Brennan fleet); ORB thd: MS51527 J2 transfer (ASSUMED) | A23 (user 2026-10-18): VERIFIED - OMi = Air-Way on D1@DRIVE=1.23~1.23; HEXB@HEX=0.5625~0.562; D3@BORE_B=0.23~0.234; D4@BORE_A=0.17~0.172 | BUILD | 6400-05-04-O
6400-05-05-O | 1.23 | 0.5 | 0.265 | 0.426 | 0.075 | 0.7217 | 0.075 | 60 | 0.5 | 0.2606 | 0.426 | 0.0795 | 0.1135 | 37 | 0.625 | 0.23 | 0.23 | 6400-05-05-O | Straight Thread Connector, 1/2-20 x 1/2-20 | 6400 | 1/2-20 | 1/2-20 | Carbon Steel | Trivalent Cr3 Zinc | 5000 | VERIFIED | JIC: VERIFIED (MS33656J = Brennan fleet); ORB thd: MS51527 J2 transfer (ASSUMED) | A23 (user 2026-10-18): VERIFIED - OMi = Air-Way on D1@DRIVE=1.23~1.23; HEXB@HEX=0.625~0.625; D3@BORE_B=0.23~0.234; D4@BORE_A=0.23~0.234 | BUILD | 6400-05-05-O
6400-05-06-O | 1.29 | 0.5625 | 0.312 | 0.481 | 0.083 | 0.7939 | 0.075 | 60 | 0.5 | 0.2606 | 0.426 | 0.0795 | 0.1135 | 37 | 0.6875 | 0.23 | 0.3 | 6400-05-06-O | Straight Thread Connector, 1/2-20 x 9/16-18 | 6400 | 9/16-18 | 1/2-20 | Carbon Steel | Trivalent Cr3 Zinc | 5000 | VERIFIED | JIC: VERIFIED (MS33656J = Brennan fleet); ORB thd: MS51527 J2 transfer (ASSUMED) | A23 (user 2026-10-18): VERIFIED - OMi = Air-Way on D1@DRIVE=1.29~1.29; HEXB@HEX=0.6875~0.688; D3@BORE_B=0.23~0.234; D4@BORE_A=0.3~0.297 | BUILD | 6400-05-06-O
6400-05-08-O | 1.37 | 0.75 | 0.344 | 0.66 | 0.094 | 1.0104 | 0.075 | 60 | 0.5 | 0.2606 | 0.426 | 0.0795 | 0.1135 | 37 | 0.875 | 0.23 | 0.39 | 6400-05-08-O | Straight Thread Connector, 1/2-20 x 3/4-16 | 6400 | 3/4-16 | 1/2-20 | Carbon Steel | Trivalent Cr3 Zinc | 4500 | ASSUMED | JIC: VERIFIED (MS33656J = Brennan fleet); ORB thd: MS51527 J2 transfer (ASSUMED) | DROP: no matching OMi SKU in catalog feed (2026-09-23) | DROP
6400-06-04-O | 1.27 | 0.4375 | 0.265 | 0.364 | 0.075 | 0.7217 | 0.083 | 60 | 0.5625 | 0.2515 | 0.481 | 0.0898 | 0.1082 | 37 | 0.625 | 0.3 | 0.17 | 6400-06-04-O | Straight Thread Connector, 9/16-18 x 7/16-20 | 6400 | 7/16-20 | 9/16-18 | Carbon Steel | Trivalent Cr3 Zinc | 5000 | VERIFIED | JIC: VERIFIED (MS33656J = Brennan fleet); ORB thd: MS51527 J2 transfer (ASSUMED) | A23 (user 2026-10-18): VERIFIED - OMi = Air-Way on D1@DRIVE=1.27~1.27; HEXB@HEX=0.625~0.625; D3@BORE_B=0.3~0.297; D4@BORE_A=0.17~0.172 | BUILD | 6400-06-04-O
6400-06-05-O | 1.27 | 0.5 | 0.265 | 0.426 | 0.075 | 0.7217 | 0.083 | 60 | 0.5625 | 0.2515 | 0.481 | 0.0898 | 0.1082 | 37 | 0.625 | 0.3 | 0.23 | 6400-06-05-O | Straight Thread Connector, 9/16-18 x 1/2-20 | 6400 | 1/2-20 | 9/16-18 | Carbon Steel | Trivalent Cr3 Zinc | 5000 | VERIFIED | JIC: VERIFIED (MS33656J = Brennan fleet); ORB thd: MS51527 J2 transfer (ASSUMED) | A23 (user 2026-10-18): VERIFIED - OMi = Air-Way on D1@DRIVE=1.27~1.27; HEXB@HEX=0.625~0.625; D3@BORE_B=0.3~0.297; D4@BORE_A=0.23~0.234 | BUILD | 6400-06-05-O
6400-06-06-O | 1.3 | 0.5625 | 0.312 | 0.481 | 0.083 | 0.7939 | 0.083 | 60 | 0.5625 | 0.2515 | 0.481 | 0.0898 | 0.1082 | 37 | 0.6875 | 0.3 | 0.3 | 6400-06-06-O | Straight Thread Connector, 9/16-18 x 9/16-18 | 6400 | 9/16-18 | 9/16-18 | Carbon Steel | Trivalent Cr3 Zinc | 5000 | VERIFIED | JIC: VERIFIED (MS33656J = Brennan fleet); ORB thd: MS51527 J2 transfer (ASSUMED) |  | BUILD | 6400-06-06-O
6400-06-08-O | 1.38 | 0.75 | 0.344 | 0.66 | 0.094 | 1.0104 | 0.083 | 60 | 0.5625 | 0.2515 | 0.481 | 0.0898 | 0.1082 | 37 | 0.875 | 0.3 | 0.391 | 6400-06-08-O | Straight Thread Connector, 9/16-18 x 3/4-16 | 6400 | 3/4-16 | 9/16-18 | Carbon Steel | Trivalent Cr3 Zinc | 4500 | ASSUMED | JIC: VERIFIED (MS33656J = Brennan fleet); ORB thd: MS51527 J2 transfer (ASSUMED); D4@BORE_A: OMi WebsitePartsInfo2026.xlsx Items!X1639 = 0.391 (table had 0.3) [user 2026-10-18 A19] | A19 (user 2026-10-18, group 1 certain): D4@BORE_A 0.3 -> OMi 0.391 (Items!X1639, M158) | BUILD | 6400-06-08-O
6400-06-10-O | 1.5 | 0.875 | 0.391 | 0.773 | 0.107 | 1.1547 | 0.083 | 60 | 0.5625 | 0.2515 | 0.481 | 0.0898 | 0.1082 | 37 | 1 | 0.3 | 0.48 | 6400-06-10-O | Straight Thread Connector, 9/16-18 x 7/8-14 | 6400 | 7/8-14 | 9/16-18 | Carbon Steel | Trivalent Cr3 Zinc | 3500 | VERIFIED | JIC: VERIFIED (MS33656J = Brennan fleet); ORB thd: MS51527 J2 transfer (ASSUMED) | A23 (user 2026-10-18): VERIFIED - OMi = Air-Way on D1@DRIVE=1.5~1.50; HEXB@HEX=1~1.000; D3@BORE_B=0.3~0.297; D4@BORE_A=0.48~0.484 | BUILD | 6400-06-10-O
6400-06-12-O | 1.66 | 1.0625 | 0.469 | 0.945 | 0.125 | 1.4434 | 0.083 | 60 | 0.5625 | 0.2515 | 0.481 | 0.0898 | 0.1082 | 37 | 1.25 | 0.3 | 0.61 | 6400-06-12-O | Straight Thread Connector, 9/16-18 x 1 1/16-12 | 6400 | 1 1/16-12 | 9/16-18 | Carbon Steel | Trivalent Cr3 Zinc | 3500 | VERIFIED | JIC: VERIFIED (MS33656J = Brennan fleet); ORB thd: MS51527 J2 transfer (ASSUMED) | A23 (user 2026-10-18): VERIFIED - OMi = Air-Way on D1@DRIVE=1.66~1.66; HEXB@HEX=1.25~1.250; D3@BORE_B=0.3~0.297; D4@BORE_A=0.61~0.609 | BUILD | 6400-06-12-O
6400-06-16-O | 1.69 | 1.3125 | 0.469 | 1.195 | 0.125 | 1.7321 | 0.083 | 60 | 0.5625 | 0.2515 | 0.481 | 0.0898 | 0.1082 | 37 | 1.5 | 0.3 | 0.84 | 6400-06-16-O | Straight Thread Connector, 9/16-18 x 1 5/16-12 | 6400 | 1 5/16-12 | 9/16-18 | Carbon Steel | Trivalent Cr3 Zinc | 3000 | ASSUMED | JIC: VERIFIED (MS33656J=Brennan, confirmed on 6400 models); ORB thd: MS51527 J2 transfer (ASSUMED); GRVW: measured (ASSUMED); D1@DRIVE: OMi WebsitePartsInfo2026.xlsx Items!L1642 = 1.69 (table had 1.68) [user 2026-10-18 A19] | ORB_GRVW measured from Brennan 6400 STEP (ASSUMED, single source; method validated on -4/-12 pub values) ¦ A19 (user 2026-10-18, group 1 certain): D1@DRIVE 1.68 -> OMi 1.69 (Items!L1642, M155) | BUILD | 6400-06-16-O
6400-08-04-O | 1.49 | 0.4375 | 0.265 | 0.364 | 0.075 | 0.9382 | 0.094 | 60 | 0.75 | 0.2837 | 0.659 | 0.0984 | 0.1546 | 37 | 0.875 | 0.39 | 0.17 | 6400-08-04-O | Straight Thread Connector, 3/4-16 x 7/16-20 | 6400 | 7/16-20 | 3/4-16 | Carbon Steel | Trivalent Cr3 Zinc | 4500 | ASSUMED | JIC: VERIFIED (MS33656J = Brennan fleet); ORB thd: MS51527 J2 transfer (ASSUMED); HEXB@HEX: OMi WebsitePartsInfo2026.xlsx Items!R1643 = 0.875 (table had 0.8125) [user 2026-10-18 A19] | A19 (user 2026-10-18, group 1 certain): HEXB@HEX 0.8125 -> OMi 0.875 (Items!R1643, M156) | BUILD | 6400-08-04-O
6400-08-05-O | 1.49 | 0.5 | 0.265 | 0.426 | 0.075 | 0.9382 | 0.094 | 60 | 0.75 | 0.2837 | 0.659 | 0.0984 | 0.1546 | 37 | 0.8125 | 0.39 | 0.23 | 6400-08-05-O | Straight Thread Connector, 3/4-16 x 1/2-20 | 6400 | 1/2-20 | 3/4-16 | Carbon Steel | Trivalent Cr3 Zinc | 4500 | ASSUMED | JIC: VERIFIED (MS33656J = Brennan fleet); ORB thd: MS51527 J2 transfer (ASSUMED) | DROP: no matching OMi SKU in catalog feed (2026-09-23) | DROP
6400-08-06-O | 1.44 | 0.5625 | 0.312 | 0.481 | 0.083 | 0.9382 | 0.094 | 60 | 0.75 | 0.2837 | 0.659 | 0.0984 | 0.1546 | 37 | 0.8125 | 0.39 | 0.3 | 6400-08-06-O | Straight Thread Connector, 3/4-16 x 9/16-18 | 6400 | 9/16-18 | 3/4-16 | Carbon Steel | Trivalent Cr3 Zinc | 4500 | VERIFIED | JIC: VERIFIED (MS33656J = Brennan fleet); ORB thd: MS51527 J2 transfer (ASSUMED) | A23 (user 2026-10-18): VERIFIED - OMi = Air-Way on D1@DRIVE=1.44~1.44; HEXB@HEX=0.8125~0.812; D3@BORE_B=0.39~0.391; D4@BORE_A=0.3~0.297 | BUILD | 6400-08-06-O
6400-08-08-O | 1.48 | 0.75 | 0.344 | 0.66 | 0.094 | 1.0104 | 0.094 | 60 | 0.75 | 0.2837 | 0.659 | 0.0984 | 0.1546 | 37 | 0.875 | 0.39 | 0.39 | 6400-08-08-O | Straight Thread Connector, 3/4-16 x 3/4-16 | 6400 | 3/4-16 | 3/4-16 | Carbon Steel | Trivalent Cr3 Zinc | 4500 | VERIFIED | JIC: VERIFIED (MS33656J = Brennan fleet); ORB thd: MS51527 J2 transfer (ASSUMED) |  | BUILD | 6400-08-08-O
6400-08-10-O | 1.6 | 0.875 | 0.391 | 0.773 | 0.107 | 1.1547 | 0.094 | 60 | 0.75 | 0.2837 | 0.659 | 0.0984 | 0.1546 | 37 | 1 | 0.39 | 0.48 | 6400-08-10-O | Straight Thread Connector, 3/4-16 x 7/8-14 | 6400 | 7/8-14 | 3/4-16 | Carbon Steel | Trivalent Cr3 Zinc | 3500 | VERIFIED | JIC: VERIFIED (MS33656J = Brennan fleet); ORB thd: MS51527 J2 transfer (ASSUMED) | A23 (user 2026-10-18): VERIFIED - OMi = Air-Way on D1@DRIVE=1.6~1.60; HEXB@HEX=1~1.000; D3@BORE_B=0.39~0.391; D4@BORE_A=0.48~0.484 | BUILD | 6400-08-10-O
6400-08-12-O | 1.76 | 1.0625 | 0.469 | 0.945 | 0.125 | 1.4434 | 0.094 | 60 | 0.75 | 0.2837 | 0.659 | 0.0984 | 0.1546 | 37 | 1.25 | 0.39 | 0.61 | 6400-08-12-O | Straight Thread Connector, 3/4-16 x 1 1/16-12 | 6400 | 1 1/16-12 | 3/4-16 | Carbon Steel | Trivalent Cr3 Zinc | 3500 | VERIFIED | JIC: VERIFIED (MS33656J = Brennan fleet); ORB thd: MS51527 J2 transfer (ASSUMED) | A23 (user 2026-10-18): VERIFIED - OMi = Air-Way on D1@DRIVE=1.76~1.76; HEXB@HEX=1.25~1.250; D3@BORE_B=0.39~0.391; D4@BORE_A=0.61~0.609 | BUILD | 6400-08-12-O
6400-08-14-O | 1.76 | 1.1875 | 0.469 | 1.07 |  | 1.5877 | 0.094 | 60 | 0.75 | 0.2837 | 0.659 | 0.0984 | 0.1546 | 37 | 1.375 | 0.39 | 0.72 | 6400-08-14-O | Straight Thread Connector, 3/4-16 x 1 3/16-12 | 6400 | 1 3/16-12 | 3/4-16 | Carbon Steel | Trivalent Cr3 Zinc | 3000 | MISSING | INCOMPLETE | BLOCKED - ORB groove width unpublished for this boss dash; row intentionally EXCLUDED from DesignTable_6400_SW2.xlsx so no SolidWorks configuration is generated. Part IS in OMi scope. Unblocks on one Brennan STEP measurement of an ORB -14 and an ORB -32; then restore the row. ¦ DROP: no matching OMi SKU in catalog feed (2026-09-23) | DROP
6400-08-16-O | 1.79 | 1.3125 | 0.469 | 1.195 | 0.125 | 1.7321 | 0.094 | 60 | 0.75 | 0.2837 | 0.659 | 0.0984 | 0.1546 | 37 | 1.5 | 0.39 | 0.84 | 6400-08-16-O | Straight Thread Connector, 3/4-16 x 1 5/16-12 | 6400 | 1 5/16-12 | 3/4-16 | Carbon Steel | Trivalent Cr3 Zinc | 3000 | VERIFIED | JIC: VERIFIED (MS33656J=Brennan, confirmed on 6400 models); ORB thd: MS51527 J2 transfer (ASSUMED); GRVW: measured (ASSUMED) | ORB_GRVW measured from Brennan 6400 STEP (ASSUMED, single source; method validated on -4/-12 pub values) ¦ A23 (user 2026-10-18): VERIFIED - OMi = Air-Way on D1@DRIVE=1.79~1.79; HEXB@HEX=1.5~1.500; D3@BORE_B=0.39~0.391; D4@BORE_A=0.84~0.844 | BUILD | 6400-08-16-O
6400-08-20-O | 1.87 | 1.625 | 0.469 | 1.507 | 0.125 | 2.1651 | 0.094 | 60 | 0.75 | 0.2837 | 0.659 | 0.0984 | 0.1546 | 37 | 1.875 | 0.39 | 1.08 | 6400-08-20-O | Straight Thread Connector, 3/4-16 x 1 5/8-12 | 6400 | 1 5/8-12 | 3/4-16 | Carbon Steel | Trivalent Cr3 Zinc | 2500 | VERIFIED | JIC: VERIFIED (MS33656J=Brennan, confirmed on 6400 models); ORB thd: MS51527 J2 transfer (ASSUMED); GRVW: measured (ASSUMED) | ORB_GRVW measured from Brennan 6400-32-20-O STEP (ASSUMED, single source; method validated on -4/-12) ¦ A23 (user 2026-10-18): VERIFIED - OMi = Air-Way on D1@DRIVE=1.87~1.87; HEXB@HEX=1.875~1.875; D3@BORE_B=0.39~0.391; D4@BORE_A=1.08~1.078 | BUILD | 6400-08-20-O
6400-10-06-O | 1.71 | 0.5625 | 0.312 | 0.481 | 0.083 | 1.0825 | 0.107 | 60 | 0.875 | 0.3553 | 0.772 | 0.1114 | 0.1546 | 37 | 1 | 0.48 | 0.3 | 6400-10-06-O | Straight Thread Connector, 7/8-14 x 9/16-18 | 6400 | 9/16-18 | 7/8-14 | Carbon Steel | Trivalent Cr3 Zinc | 3500 | ASSUMED | JIC: VERIFIED (MS33656J = Brennan fleet); ORB thd: MS51527 J2 transfer (ASSUMED); HEXB@HEX: OMi WebsitePartsInfo2026.xlsx Items!R1651 = 1.000 (table had 0.9375) [user 2026-10-18 A19] | A19 (user 2026-10-18, group 1 certain): HEXB@HEX 0.9375 -> OMi 1.000 (Items!R1651, M156) | BUILD | 6400-10-06-O
6400-10-08-O | 1.64 | 0.75 | 0.344 | 0.66 | 0.094 | 1.0825 | 0.107 | 60 | 0.875 | 0.3553 | 0.772 | 0.1114 | 0.1546 | 37 | 1 | 0.48 | 0.39 | 6400-10-08-O | Straight Thread Connector, 7/8-14 x 3/4-16 | 6400 | 3/4-16 | 7/8-14 | Carbon Steel | Trivalent Cr3 Zinc | 3500 | ASSUMED | JIC: VERIFIED (MS33656J = Brennan fleet); ORB thd: MS51527 J2 transfer (ASSUMED); HEXB@HEX: OMi WebsitePartsInfo2026.xlsx Items!R1652 = 1.000 (table had 0.9375) [user 2026-10-18 A19] | A19 (user 2026-10-18, group 1 certain): HEXB@HEX 0.9375 -> OMi 1.000 (Items!R1652, M156) | BUILD | 6400-10-08-O
6400-10-10-O | 1.7 | 0.875 | 0.391 | 0.773 | 0.107 | 1.1547 | 0.107 | 60 | 0.875 | 0.3553 | 0.772 | 0.1114 | 0.1546 | 37 | 1 | 0.48 | 0.48 | 6400-10-10-O | Straight Thread Connector, 7/8-14 x 7/8-14 | 6400 | 7/8-14 | 7/8-14 | Carbon Steel | Trivalent Cr3 Zinc | 3500 | VERIFIED | JIC: VERIFIED (MS33656J = Brennan fleet); ORB thd: MS51527 J2 transfer (ASSUMED) |  | BUILD | 6400-10-10-O
6400-10-12-O | 1.86 | 1.0625 | 0.469 | 0.945 | 0.125 | 1.4434 | 0.107 | 60 | 0.875 | 0.3553 | 0.772 | 0.1114 | 0.1546 | 37 | 1.25 | 0.48 | 0.609 | 6400-10-12-O | Straight Thread Connector, 7/8-14 x 1 1/16-12 | 6400 | 1 1/16-12 | 7/8-14 | Carbon Steel | Trivalent Cr3 Zinc | 3500 | ASSUMED | JIC: VERIFIED (MS33656J = Brennan fleet); ORB thd: MS51527 J2 transfer (ASSUMED); D4@BORE_A: OMi WebsitePartsInfo2026.xlsx Items!X1654 = 0.609 (table had 0.48) [user 2026-10-18 A19] | A19 (user 2026-10-18, group 1 certain): D4@BORE_A 0.48 -> OMi 0.609 (Items!X1654, M158) | BUILD | 6400-10-12-O
6400-10-16-O | 1.89 | 1.3125 | 0.469 | 1.195 | 0.125 | 1.7321 | 0.107 | 60 | 0.875 | 0.3553 | 0.772 | 0.1114 | 0.1546 | 37 | 1.5 | 0.48 | 0.84 | 6400-10-16-O | Straight Thread Connector, 7/8-14 x 1 5/16-12 | 6400 | 1 5/16-12 | 7/8-14 | Carbon Steel | Trivalent Cr3 Zinc | 3000 | VERIFIED | JIC: VERIFIED (MS33656J=Brennan, confirmed on 6400 models); ORB thd: MS51527 J2 transfer (ASSUMED); GRVW: measured (ASSUMED) | ORB_GRVW measured from Brennan 6400 STEP (ASSUMED, single source; method validated on -4/-12 pub values) ¦ A23 (user 2026-10-18): VERIFIED - OMi = Air-Way on D1@DRIVE=1.89~1.89; HEXB@HEX=1.5~1.500; D3@BORE_B=0.48~0.484; D4@BORE_A=0.84~0.844 | BUILD | 6400-10-16-O
6400-12-06-O | 1.86 | 0.5625 | 0.312 | 0.481 | 0.083 | 1.299 | 0.125 | 60 | 1.0625 | 0.3895 | 0.943 | 0.1299 | 0.1851 | 37 | 1.125 | 0.61 | 0.3 | 6400-12-06-O | Straight Thread Connector, 1 1/16-12 x 9/16-18 | 6400 | 9/16-18 | 1 1/16-12 | Carbon Steel | Trivalent Cr3 Zinc | 3500 | VERIFIED | JIC: VERIFIED (MS33656J = Brennan fleet); ORB thd: MS51527 J2 transfer (ASSUMED) | A23 (user 2026-10-18): VERIFIED - OMi = Air-Way on D1@DRIVE=1.86~1.86; HEXB@HEX=1.125~1.125; D3@BORE_B=0.61~0.609; D4@BORE_A=0.3~0.297 | BUILD | 6400-12-06-O
6400-12-08-O | 1.94 | 0.75 | 0.344 | 0.66 | 0.094 | 1.299 | 0.125 | 60 | 1.0625 | 0.3895 | 0.943 | 0.1299 | 0.1851 | 37 | 1.125 | 0.61 | 0.39 | 6400-12-08-O | Straight Thread Connector, 1 1/16-12 x 3/4-16 | 6400 | 3/4-16 | 1 1/16-12 | Carbon Steel | Trivalent Cr3 Zinc | 3500 | VERIFIED | JIC: VERIFIED (MS33656J = Brennan fleet); ORB thd: MS51527 J2 transfer (ASSUMED) | A23 (user 2026-10-18): VERIFIED - OMi = Air-Way on D1@DRIVE=1.94~1.94; HEXB@HEX=1.125~1.125; D3@BORE_B=0.61~0.609; D4@BORE_A=0.39~0.391 | BUILD | 6400-12-08-O
6400-12-10-O | 1.88 | 0.875 | 0.391 | 0.773 | 0.107 | 1.299 | 0.125 | 60 | 1.0625 | 0.3895 | 0.943 | 0.1299 | 0.1851 | 37 | 1.125 | 0.61 | 0.48 | 6400-12-10-O | Straight Thread Connector, 1 1/16-12 x 7/8-14 | 6400 | 7/8-14 | 1 1/16-12 | Carbon Steel | Trivalent Cr3 Zinc | 3500 | VERIFIED | JIC: VERIFIED (MS33656J = Brennan fleet); ORB thd: MS51527 J2 transfer (ASSUMED) | A23 (user 2026-10-18): VERIFIED - OMi = Air-Way on D1@DRIVE=1.88~1.88; HEXB@HEX=1.125~1.125; D3@BORE_B=0.61~0.609; D4@BORE_A=0.48~0.484 | BUILD | 6400-12-10-O
6400-12-12-O | 1.97 | 1.0625 | 0.469 | 0.945 | 0.125 | 1.4434 | 0.125 | 60 | 1.0625 | 0.3895 | 0.943 | 0.1299 | 0.1851 | 37 | 1.25 | 0.61 | 0.61 | 6400-12-12-O | Straight Thread Connector, 1 1/16-12 x 1 1/16-12 | 6400 | 1 1/16-12 | 1 1/16-12 | Carbon Steel | Trivalent Cr3 Zinc | 3500 | VERIFIED | JIC: VERIFIED (MS33656J = Brennan fleet); ORB thd: MS51527 J2 transfer (ASSUMED) |  | BUILD | 6400-12-12-O
6400-12-14-O | 1.96 | 1.1875 | 0.469 | 1.07 | 0.125 | 1.5877 | 0.125 | 60 | 1.0625 | 0.3895 | 0.943 | 0.1299 | 0.1851 | 37 | 1.375 | 0.61 | 0.72 | 6400-12-14-O | Straight Thread Connector, 1 1/16-12 x 1 3/16-12 | 6400 | 1 3/16-12 | 1 1/16-12 | Carbon Steel | Trivalent Cr3 Zinc | 3000 | ASSUMED | INCOMPLETE | BLOCKED - ORB groove width unpublished for this boss dash; row intentionally EXCLUDED from DesignTable_6400_SW2.xlsx so no SolidWorks configuration is generated. Part IS in OMi scope. Unblocks on one Brennan STEP measurement of an ORB -14 and an ORB -32; then restore the row. ¦ 2026-10-18 Brennan = yes (wave 2 straight, staged, not shipped): ORB -14 groove width 0.125 from the end library (Brennan 6400-14 STEP of the same ORB size; Q-TRANSFER-ORBGW); every other cell already filled (Air-Way = OMi = Brennan catalog) | BUILD | 6400-12-14-O
6400-12-16-O | 1.99 | 1.3125 | 0.469 | 1.195 | 0.125 | 1.7321 | 0.125 | 60 | 1.0625 | 0.3895 | 0.943 | 0.1299 | 0.1851 | 37 | 1.5 | 0.61 | 0.84 | 6400-12-16-O | Straight Thread Connector, 1 1/16-12 x 1 5/16-12 | 6400 | 1 5/16-12 | 1 1/16-12 | Carbon Steel | Trivalent Cr3 Zinc | 3000 | VERIFIED | JIC: VERIFIED (MS33656J=Brennan, confirmed on 6400 models); ORB thd: MS51527 J2 transfer (ASSUMED); GRVW: measured (ASSUMED) | ORB_GRVW measured from Brennan 6400 STEP (ASSUMED, single source; method validated on -4/-12 pub values) ¦ A23 (user 2026-10-18): VERIFIED - OMi = Air-Way on D1@DRIVE=1.99~1.99; HEXB@HEX=1.5~1.500; D3@BORE_B=0.61~0.609; D4@BORE_A=0.84~0.844 | BUILD | 6400-12-16-O
6400-12-20-O | 2.08 | 1.625 | 0.469 | 1.507 | 0.125 | 2.1651 | 0.125 | 60 | 1.0625 | 0.3895 | 0.943 | 0.1299 | 0.1851 | 37 | 1.875 | 0.61 | 1.08 | 6400-12-20-O | Straight Thread Connector, 1 1/16-12 x 1 5/8-12 | 6400 | 1 5/8-12 | 1 1/16-12 | Carbon Steel | Trivalent Cr3 Zinc | 2500 | VERIFIED | JIC: VERIFIED (MS33656J=Brennan, confirmed on 6400 models); ORB thd: MS51527 J2 transfer (ASSUMED); GRVW: measured (ASSUMED) | ORB_GRVW measured from Brennan 6400-32-20-O STEP (ASSUMED, single source; method validated on -4/-12) ¦ A23 (user 2026-10-18): VERIFIED - OMi = Air-Way on D1@DRIVE=2.08~2.08; HEXB@HEX=1.875~1.875; D3@BORE_B=0.61~0.609; D4@BORE_A=1.08~1.078 | BUILD | 6400-12-20-O
6400-12-24-O | 2.15 | 1.875 | 0.469 | 1.756 | 0.125 | 2.4537 | 0.125 | 60 | 1.0625 | 0.3895 | 0.943 | 0.1299 | 0.1851 | 37 | 2.125 | 0.61 | 1.31 | 6400-12-24-O | Straight Thread Connector, 1 1/16-12 x 1 7/8-12 | 6400 | 1 7/8-12 | 1 1/16-12 | Carbon Steel | Trivalent Cr3 Zinc | 2000 | VERIFIED | JIC: VERIFIED (MS33656J=Brennan, confirmed on 6400 models); ORB thd: MS51527 J2 transfer (ASSUMED); GRVW: measured (ASSUMED) | ORB_GRVW measured from Brennan 6400 STEP (ASSUMED, single source; method validated on -4/-12 pub values) ¦ A23 (user 2026-10-18): VERIFIED - OMi = Air-Way on D1@DRIVE=2.15~2.15; HEXB@HEX=2.125~2.125; D3@BORE_B=0.61~0.609; D4@BORE_A=1.31~1.312 | BUILD | 6400-12-24-O
6400-14-12-O | 1.99 | 1.0625 | 0.469 | 0.945 | 0.125 | 1.4434 | 0.125 | 60 | 1.1875 | 0.4155 | 1.068 | 0.1292 | 0.1858 | 37 | 1.25 | 0.72 | 0.61 | 6400-14-12-O | Straight Thread Connector, 1 3/16-12 x 1 1/16-12 | 6400 | 1 1/16-12 | 1 3/16-12 | Carbon Steel | Trivalent Cr3 Zinc | 3000 | ASSUMED | JIC: Brennan fleet measured (no MS33656 row; ASSUMED); ORB thd: MS51527 J2 transfer (ASSUMED) | DROP: no matching OMi SKU in catalog feed (2026-09-23) | DROP
6400-14-14-O | 1.99 | 1.1875 | 0.469 | 1.07 | 0.125 | 1.5877 | 0.125 | 60 | 1.1875 | 0.4155 | 1.068 | 0.1292 | 0.1858 | 37 | 1.375 | 0.72 | 0.72 | 6400-14-14-O | Straight Thread Connector, 1 3/16-12 x 1 3/16-12 | 6400 | 1 3/16-12 | 1 3/16-12 | Carbon Steel | Trivalent Cr3 Zinc | 3000 | ASSUMED | [BRENNAN-ONLY 2026-10-18] INCOMPLETE -> 2026-10-18 Brennan allowed (user: "yes use brennan but still differentiate"); sources per cell in CHANGES.csv | BLOCKED - ORB groove width unpublished for this boss dash; row intentionally EXCLUDED from DesignTable_6400_SW2.xlsx so no SolidWorks configuration is generated. Part IS in OMi scope. Unblocks on one Brennan STEP measurement of an ORB -14 and an ORB -32; then restore the row. ¦ 2026-10-18 Brennan = yes (wave 2 straight, staged, not shipped): ORB -14 groove width 0.125 from this part's own Brennan STEP; every other cell already filled (Air-Way = OMi = Brennan catalog) | BUILD | 6400-14-14-O | BRENNAN
6400-14-16-O | 2.02 | 1.3125 | 0.469 | 1.195 | 0.125 | 1.7321 | 0.125 | 60 | 1.1875 | 0.4155 | 1.068 | 0.1292 | 0.1858 | 37 | 1.5 | 0.72 | 0.84 | 6400-14-16-O | Straight Thread Connector, 1 3/16-12 x 1 5/16-12 | 6400 | 1 5/16-12 | 1 3/16-12 | Carbon Steel | Trivalent Cr3 Zinc | 3000 | ASSUMED | JIC: VERIFIED (MS33656J=Brennan, confirmed on 6400 models); ORB thd: MS51527 J2 transfer (ASSUMED); GRVW: measured (ASSUMED) | ORB_GRVW measured from Brennan 6400 STEP (ASSUMED, single source; method validated on -4/-12 pub values) ¦ DROP: no matching OMi SKU in catalog feed (2026-09-23) | DROP
6400-16-08-O | 2.01 | 0.75 | 0.344 | 0.66 | 0.094 | 1.5877 | 0.125 | 60 | 1.3125 | 0.4365 | 1.193 | 0.1292 | 0.1858 | 37 | 1.375 | 0.84 | 0.39 | 6400-16-08-O | Straight Thread Connector, 1 5/16-12 x 3/4-16 | 6400 | 3/4-16 | 1 5/16-12 | Carbon Steel | Trivalent Cr3 Zinc | 3000 | VERIFIED | JIC: VERIFIED (MS33656J = Brennan fleet); ORB thd: MS51527 J2 transfer (ASSUMED) | A23 (user 2026-10-18): VERIFIED - OMi = Air-Way on D1@DRIVE=2.01~2.01; HEXB@HEX=1.375~1.375; D3@BORE_B=0.84~0.844; D4@BORE_A=0.39~0.391 | BUILD | 6400-16-08-O
6400-16-10-O | 2.07 | 0.875 | 0.391 | 0.773 | 0.107 | 1.5877 | 0.125 | 60 | 1.3125 | 0.4365 | 1.193 | 0.1292 | 0.1858 | 37 | 1.375 | 0.84 | 0.48 | 6400-16-10-O | Straight Thread Connector, 1 5/16-12 x 7/8-14 | 6400 | 7/8-14 | 1 5/16-12 | Carbon Steel | Trivalent Cr3 Zinc | 3000 | VERIFIED | JIC: VERIFIED (MS33656J = Brennan fleet); ORB thd: MS51527 J2 transfer (ASSUMED) | A23 (user 2026-10-18): VERIFIED - OMi = Air-Way on D1@DRIVE=2.07~2.07; HEXB@HEX=1.375~1.375; D3@BORE_B=0.84~0.844; D4@BORE_A=0.48~0.484 | BUILD | 6400-16-10-O
6400-16-12-O | 2.04 | 1.0625 | 0.469 | 0.945 | 0.125 | 1.5877 | 0.125 | 60 | 1.3125 | 0.4365 | 1.193 | 0.1292 | 0.1858 | 37 | 1.375 | 0.84 | 0.61 | 6400-16-12-O | Straight Thread Connector, 1 5/16-12 x 1 1/16-12 | 6400 | 1 1/16-12 | 1 5/16-12 | Carbon Steel | Trivalent Cr3 Zinc | 3000 | VERIFIED | JIC: VERIFIED (MS33656J = Brennan fleet); ORB thd: MS51527 J2 transfer (ASSUMED) | A23 (user 2026-10-18): VERIFIED - OMi = Air-Way on D1@DRIVE=2.04~2.04; HEXB@HEX=1.375~1.375; D3@BORE_B=0.84~0.844; D4@BORE_A=0.61~0.609 | BUILD | 6400-16-12-O
6400-16-14-O | 2.04 | 1.1875 | 0.469 | 1.07 | 0.125 | 1.5877 | 0.125 | 60 | 1.3125 | 0.4365 | 1.193 | 0.1292 | 0.1858 | 37 | 1.375 | 0.84 | 0.72 | 6400-16-14-O | Straight Thread Connector, 1 5/16-12 x 1 3/16-12 | 6400 | 1 3/16-12 | 1 5/16-12 | Carbon Steel | Trivalent Cr3 Zinc | 3000 | ASSUMED | INCOMPLETE | BLOCKED - ORB groove width unpublished for this boss dash; row intentionally EXCLUDED from DesignTable_6400_SW2.xlsx so no SolidWorks configuration is generated. Part IS in OMi scope. Unblocks on one Brennan STEP measurement of an ORB -14 and an ORB -32; then restore the row. ¦ 2026-10-18 Brennan = yes (wave 2 straight, staged, not shipped): ORB -14 groove width 0.125 from the end library (Brennan 6400-14 STEP of the same ORB size; Q-TRANSFER-ORBGW); every other cell already filled (Air-Way = OMi = Brennan catalog) | BUILD | 6400-16-14-O
6400-16-16-O | 2.04 | 1.3125 | 0.469 | 1.195 | 0.125 | 1.7321 | 0.125 | 60 | 1.3125 | 0.4365 | 1.193 | 0.1292 | 0.1858 | 37 | 1.5 | 0.84 | 0.84 | 6400-16-16-O | Straight Thread Connector, 1 5/16-12 x 1 5/16-12 | 6400 | 1 5/16-12 | 1 5/16-12 | Carbon Steel | Trivalent Cr3 Zinc | 3000 | VERIFIED | JIC: VERIFIED (MS33656J=Brennan, confirmed on 6400 models); ORB thd: MS51527 J2 transfer (ASSUMED); GRVW: measured (ASSUMED) | ORB_GRVW measured from Brennan 6400 STEP (ASSUMED, single source; method validated on -4/-12 pub values) | BUILD | 6400-16-16-O
6400-16-20-O | 2.12 | 1.625 | 0.469 | 1.507 | 0.125 | 2.1651 | 0.125 | 60 | 1.3125 | 0.4365 | 1.193 | 0.1292 | 0.1858 | 37 | 1.875 | 0.84 | 1.08 | 6400-16-20-O | Straight Thread Connector, 1 5/16-12 x 1 5/8-12 | 6400 | 1 5/8-12 | 1 5/16-12 | Carbon Steel | Trivalent Cr3 Zinc | 2500 | VERIFIED | JIC: VERIFIED (MS33656J=Brennan, confirmed on 6400 models); ORB thd: MS51527 J2 transfer (ASSUMED); GRVW: measured (ASSUMED) | ORB_GRVW measured from Brennan 6400-32-20-O STEP (ASSUMED, single source; method validated on -4/-12) ¦ A23 (user 2026-10-18): VERIFIED - OMi = Air-Way on D1@DRIVE=2.12~2.12; HEXB@HEX=1.875~1.875; D3@BORE_B=0.84~0.844; D4@BORE_A=1.08~1.078 | BUILD | 6400-16-20-O
6400-16-24-O | 2.2 | 1.875 | 0.469 | 1.756 | 0.125 | 2.4537 | 0.125 | 60 | 1.3125 | 0.4365 | 1.193 | 0.1292 | 0.1858 | 37 | 2.125 | 0.84 | 1.31 | 6400-16-24-O | Straight Thread Connector, 1 5/16-12 x 1 7/8-12 | 6400 | 1 7/8-12 | 1 5/16-12 | Carbon Steel | Trivalent Cr3 Zinc | 2000 | VERIFIED | JIC: VERIFIED (MS33656J=Brennan, confirmed on 6400 models); ORB thd: MS51527 J2 transfer (ASSUMED); GRVW: measured (ASSUMED) | ORB_GRVW measured from Brennan 6400 STEP (ASSUMED, single source; method validated on -4/-12 pub values) ¦ A23 (user 2026-10-18): VERIFIED - OMi = Air-Way on D1@DRIVE=2.2~2.20; HEXB@HEX=2.125~2.125; D3@BORE_B=0.84~0.844; D4@BORE_A=1.31~1.312 | BUILD | 6400-16-24-O
6400-20-12-O | 2.3 | 1.0625 | 0.469 | 0.945 | 0.125 | 1.9486 | 0.125 | 60 | 1.625 | 0.4316 | 1.506 | 0.1288 | 0.2382 | 37 | 1.6875 | 1.08 | 0.61 | 6400-20-12-O | Straight Thread Connector, 1 5/8-12 x 1 1/16-12 | 6400 | 1 1/16-12 | 1 5/8-12 | Carbon Steel | Trivalent Cr3 Zinc | 2500 | VERIFIED | JIC: VERIFIED (MS33656J = Brennan fleet); ORB thd: MS51527 J2 transfer (ASSUMED) | DROP: no matching OMi SKU in catalog feed (2026-09-23) ¦ 2026-10-16: BUILD - the DROP above is void: OMi sells this part, the 2026-09-23 crawl had dropped its SKU ¦ Brennan TFA TFA-p014-t03: agrees on D1@DRIVE, HEXB@HEX, D3@BORE_B, D4@BORE_A | BUILD | 6400-20-12-O
6400-20-16-O | 2.33 | 1.3125 | 0.469 | 1.195 | 0.125 | 1.9486 | 0.125 | 60 | 1.625 | 0.4316 | 1.506 | 0.1288 | 0.2382 | 37 | 1.6875 | 1.08 | 0.84 | 6400-20-16-O | Straight Thread Connector, 1 5/8-12 x 1 5/16-12 | 6400 | 1 5/16-12 | 1 5/8-12 | Carbon Steel | Trivalent Cr3 Zinc | 2500 | VERIFIED | JIC: VERIFIED (MS33656J=Brennan, confirmed on 6400 models); ORB thd: MS51527 J2 transfer (ASSUMED); GRVW: measured (ASSUMED) | ORB_GRVW measured from Brennan 6400 STEP (ASSUMED, single source; method validated on -4/-12 pub values) ¦ DROP: no matching OMi SKU in catalog feed (2026-09-23) ¦ 2026-10-16: BUILD - the DROP above is void: OMi sells this part, the 2026-09-23 crawl had dropped its SKU ¦ Brennan TFA TFA-p014-t03: agrees on D1@DRIVE, HEXB@HEX, D3@BORE_B, D4@BORE_A | BUILD | 6400-20-16-O
6400-20-20-O | 2.17 | 1.625 | 0.469 | 1.507 | 0.125 | 2.1651 | 0.125 | 60 | 1.625 | 0.4316 | 1.506 | 0.1288 | 0.2382 | 37 | 1.875 | 1.08 | 1.08 | 6400-20-20-O | Straight Thread Connector, 1 5/8-12 x 1 5/8-12 | 6400 | 1 5/8-12 | 1 5/8-12 | Carbon Steel | Trivalent Cr3 Zinc | 2500 | VERIFIED | JIC: VERIFIED (MS33656J=Brennan, confirmed on 6400 models); ORB thd: MS51527 J2 transfer (ASSUMED); GRVW: measured (ASSUMED) | ORB_GRVW measured from Brennan 6400-32-20-O STEP (ASSUMED, single source; method validated on -4/-12) ¦ DROP: no matching OMi SKU in catalog feed (2026-09-23) ¦ 2026-10-16: BUILD - the DROP above is void: OMi sells this part, the 2026-09-23 crawl had dropped its SKU ¦ Brennan TFA TFA-p014-t03: agrees on D1@DRIVE, HEXB@HEX, D3@BORE_B, D4@BORE_A | BUILD | 6400-20-20-O
6400-20-24-O | 2.24 | 1.875 | 0.469 | 1.756 | 0.125 | 2.4537 | 0.125 | 60 | 1.625 | 0.4316 | 1.506 | 0.1288 | 0.2382 | 37 | 2.125 | 1.08 | 1.31 | 6400-20-24-O | Straight Thread Connector, 1 5/8-12 x 1 7/8-12 | 6400 | 1 7/8-12 | 1 5/8-12 | Carbon Steel | Trivalent Cr3 Zinc | 2000 | VERIFIED | JIC: VERIFIED (MS33656J=Brennan, confirmed on 6400 models); ORB thd: MS51527 J2 transfer (ASSUMED); GRVW: measured (ASSUMED) | ORB_GRVW measured from Brennan 6400 STEP (ASSUMED, single source; method validated on -4/-12 pub values) ¦ A23 (user 2026-10-18): VERIFIED - OMi = Air-Way on D1@DRIVE=2.24~2.24; HEXB@HEX=2.125~2.125; D3@BORE_B=1.08~1.078; D4@BORE_A=1.31~1.312 | BUILD | 6400-20-24-O
6400-20-32-O | 2.4 | 2.5 | 0.469 | 2.381 | 0.125 | 3.1754 | 0.125 | 60 | 1.625 | 0.4316 | 1.506 | 0.1288 | 0.2382 | 37 | 2.75 | 1.08 | 1.78 | 6400-20-32-O | Straight Thread Connector, 1 5/8-12 x 2 1/2-12 | 6400 | 2 1/2-12 | 1 5/8-12 | Carbon Steel | Trivalent Cr3 Zinc | 1500 | ASSUMED | INCOMPLETE | BLOCKED - ORB groove width unpublished for this boss dash; row intentionally EXCLUDED from DesignTable_6400_SW2.xlsx so no SolidWorks configuration is generated. Part IS in OMi scope. Unblocks on one Brennan STEP measurement of an ORB -14 and an ORB -32; then restore the row. ¦ 2026-10-18 Brennan = yes (wave 2 straight, staged, not shipped): ORB -32 groove width 0.125 from the end library (Brennan 6400-32 STEP of the same ORB size; Q-TRANSFER-ORBGW); every other cell already filled (Air-Way = OMi = Brennan catalog) | BUILD | 6400-20-32-O
6400-24-16-O | 2.53 | 1.3125 | 0.469 | 1.195 | 0.125 | 2.3094 | 0.125 | 60 | 1.875 | 0.5454 | 1.755 | 0.1298 | 0.2482 | 37 | 2.125 | 1.31 | 0.84 | 6400-24-16-O | Straight Thread Connector, 1 7/8-12 x 1 5/16-12 | 6400 | 1 5/16-12 | 1 7/8-12 | Carbon Steel | Trivalent Cr3 Zinc | 2000 | ASSUMED | JIC: VERIFIED (MS33656J=Brennan, confirmed on 6400 models); ORB thd: MS51527 J2 transfer (ASSUMED); GRVW: measured (ASSUMED); HEXB@HEX: OMi WebsitePartsInfo2026.xlsx Items!R1682 = 2.125 (table had 2) [user 2026-10-18 A19] | ORB_GRVW measured from Brennan 6400 STEP (ASSUMED, single source; method validated on -4/-12 pub values) ¦ A19 (user 2026-10-18, group 1 certain): HEXB@HEX 2 -> OMi 2.125 (Items!R1682, M156) | BUILD | 6400-24-16-O
6400-24-20-O | 2.53 | 1.625 | 0.469 | 1.507 | 0.125 | 2.3094 | 0.125 | 60 | 1.875 | 0.5454 | 1.755 | 0.1298 | 0.2482 | 37 | 2.125 | 1.31 | 1.08 | 6400-24-20-O | Straight Thread Connector, 1 7/8-12 x 1 5/8-12 | 6400 | 1 5/8-12 | 1 7/8-12 | Carbon Steel | Trivalent Cr3 Zinc | 2000 | ASSUMED | JIC: VERIFIED (MS33656J=Brennan, confirmed on 6400 models); ORB thd: MS51527 J2 transfer (ASSUMED); GRVW: measured (ASSUMED); HEXB@HEX: OMi WebsitePartsInfo2026.xlsx Items!R1683 = 2.125 (table had 2) [user 2026-10-18 A19] | ORB_GRVW measured from Brennan 6400-32-20-O STEP (ASSUMED, single source; method validated on -4/-12) ¦ A19 (user 2026-10-18, group 1 certain): HEXB@HEX 2 -> OMi 2.125 (Items!R1683, M156) | BUILD | 6400-24-20-O
6400-24-24-O | 2.37 | 1.875 | 0.469 | 1.756 | 0.125 | 2.4537 | 0.125 | 60 | 1.875 | 0.5454 | 1.755 | 0.1298 | 0.2482 | 37 | 2.125 | 1.31 | 1.31 | 6400-24-24-O | Straight Thread Connector, 1 7/8-12 x 1 7/8-12 | 6400 | 1 7/8-12 | 1 7/8-12 | Carbon Steel | Trivalent Cr3 Zinc | 2000 | VERIFIED | JIC: VERIFIED (MS33656J=Brennan, confirmed on 6400 models); ORB thd: MS51527 J2 transfer (ASSUMED); GRVW: measured (ASSUMED) | ORB_GRVW measured from Brennan 6400 STEP (ASSUMED, single source; method validated on -4/-12 pub values) | BUILD | 6400-24-24-O
6400-24-32-O | 2.53 | 2.5 | 0.469 | 2.381 | 0.125 | 3.1754 | 0.125 | 60 | 1.875 | 0.5454 | 1.755 | 0.1298 | 0.2482 | 37 | 2.75 | 1.31 | 1.78 | 6400-24-32-O | Straight Thread Connector, 1 7/8-12 x 2 1/2-12 | 6400 | 2 1/2-12 | 1 7/8-12 | Carbon Steel | Trivalent Cr3 Zinc | 1500 | ASSUMED | INCOMPLETE | BLOCKED - ORB groove width unpublished for this boss dash; row intentionally EXCLUDED from DesignTable_6400_SW2.xlsx so no SolidWorks configuration is generated. Part IS in OMi scope. Unblocks on one Brennan STEP measurement of an ORB -14 and an ORB -32; then restore the row. ¦ 2026-10-18 Brennan = yes (wave 2 straight, staged, not shipped): ORB -32 groove width 0.125 from the end library (Brennan 6400-32 STEP of the same ORB size; Q-TRANSFER-ORBGW); every other cell already filled (Air-Way = OMi = Brennan catalog) | BUILD | 6400-24-32-O
6400-32-20-O | 2.94 | 1.625 | 0.469 | 1.507 | 0.125 | 3.0311 | 0.125 | 60 | 2.5 | 0.7124 | 2.38 | 0.1292 | 0.3318 | 37 | 2.625 | 1.78 | 1.08 | 6400-32-20-O | Straight Thread Connector, 2 1/2-12 x 1 5/8-12 | 6400 | 1 5/8-12 | 2 1/2-12 | Carbon Steel | Trivalent Cr3 Zinc | 1500 | VERIFIED | JIC: VERIFIED (MS33656J=Brennan, confirmed on 6400 models); ORB thd: MS51527 J2 transfer (ASSUMED); GRVW: measured (ASSUMED) | ORB_GRVW measured from Brennan 6400-32-20-O STEP (ASSUMED, single source; method validated on -4/-12) ¦ A23 (user 2026-10-18): VERIFIED - OMi = Air-Way on D1@DRIVE=2.94~2.94; HEXB@HEX=2.625~2.625; D3@BORE_B=1.78~1.781; D4@BORE_A=1.08~1.078 | BUILD | 6400-32-20-O
6400-32-24-O | 2.94 | 1.875 | 0.469 | 1.756 | 0.125 | 3.0311 | 0.125 | 60 | 2.5 | 0.7124 | 2.38 | 0.1292 | 0.3318 | 37 | 2.625 | 1.78 | 1.31 | 6400-32-24-O | Straight Thread Connector, 2 1/2-12 x 1 7/8-12 | 6400 | 1 7/8-12 | 2 1/2-12 | Carbon Steel | Trivalent Cr3 Zinc | 1500 | VERIFIED | JIC: VERIFIED (MS33656J=Brennan, confirmed on 6400 models); ORB thd: MS51527 J2 transfer (ASSUMED); GRVW: measured (ASSUMED) | ORB_GRVW measured from Brennan 6400 STEP (ASSUMED, single source; method validated on -4/-12 pub values) ¦ A23 (user 2026-10-18): VERIFIED - OMi = Air-Way on D1@DRIVE=2.94~2.94; HEXB@HEX=2.625~2.625; D3@BORE_B=1.78~1.781; D4@BORE_A=1.31~1.312 | BUILD | 6400-32-24-O
6400-32-32-O | 2.78 | 2.5 | 0.469 | 2.381 | 0.125 | 3.1754 | 0.125 | 60 | 2.5 | 0.7124 | 2.38 | 0.1292 | 0.3318 | 37 | 2.75 | 1.78 | 1.78 | 6400-32-32-O | Straight Thread Connector, 2 1/2-12 x 2 1/2-12 | 6400 | 2 1/2-12 | 2 1/2-12 | Carbon Steel | Trivalent Cr3 Zinc | 1500 | ASSUMED | [BRENNAN-ONLY 2026-10-18] INCOMPLETE -> 2026-10-18 Brennan allowed (user: "yes use brennan but still differentiate"); sources per cell in CHANGES.csv | BLOCKED - ORB groove width unpublished for this boss dash; row intentionally EXCLUDED from DesignTable_6400_SW2.xlsx so no SolidWorks configuration is generated. Part IS in OMi scope. Unblocks on one Brennan STEP measurement of an ORB -14 and an ORB -32; then restore the row. ¦ 2026-10-18 Brennan = yes (wave 2 straight, staged, not shipped): ORB -32 groove width 0.125 from this part's own Brennan STEP; every other cell already filled (Air-Way = OMi = Brennan catalog) | BUILD | 6400-32-32-O | BRENNAN

## Lookups
Per-dash lookups. JIC axials VERIFIED 2026-09-04: MS33656J table (B/C/D/F/J/Q) matches Brennan 2404 fleet measurements to +-0.001 at dashes 2,3,4,5,6,8,10,12,16,20,24,32 (J=total tip-to-hex, Q=relief land, seat self-consistent). -14: not in MS33656 (commercial size), measured-only. -40: MS J=1.109 diverges from measured 1.335 (MS -40 row odd; as-flagged). ORB_THDL = MS51527G J2 (elbow boss end -> straight transfer, ASSUMED).
dash | JIC relief land | JIC thd zone | JIC land | JIC seat | JIC conedia | JIC tipdia | ORB_THDL (J2) | ORB_GRVDIA | ORB_GRVW
2 | 0.063 | 0.19 | 0.0662 | 0.1108 | 0.25 | 0.083 | 0.234 | 0.25 | 0.063
3 | 0.063 | 0.2208 | 0.0669 | 0.1101 | 0.312 | 0.146 | 0.234 | 0.312 | 0.063
4 | 0.075 | 0.2608 | 0.0795 | 0.1135 | 0.364 | 0.193 | 0.265 | 0.364 | 0.075
5 | 0.075 | 0.2606 | 0.0795 | 0.1135 | 0.426 | 0.255 | 0.265 | 0.426 | 0.075
6 | 0.083 | 0.2515 | 0.0898 | 0.1082 | 0.481 | 0.318 | 0.312 | 0.481 | 0.083
8 | 0.094 | 0.2837 | 0.0984 | 0.1546 | 0.659 | 0.426 | 0.344 | 0.66 | 0.094
10 | 0.107 | 0.3553 | 0.1114 | 0.1546 | 0.772 | 0.539 | 0.391 | 0.773 | 0.107
12 | 0.125 | 0.3895 | 0.1299 | 0.1851 | 0.943 | 0.664 | 0.469 | 0.945 | 0.125
14 | 0.125 | 0.4155 | 0.1292 | 0.1858 | 1.068 | 0.788 | 0.469 | 1.07 | -
16 | 0.125 | 0.4365 | 0.1292 | 0.1858 | 1.193 | 0.913 | 0.469 | 1.195 | -
20 | 0.125 | 0.4316 | 0.1288 | 0.2382 | 1.506 | 1.147 | 0.469 | 1.507 | -
24 | 0.125 | 0.5454 | 0.1298 | 0.2482 | 1.755 | 1.381 | 0.469 | 1.756 | -
32 | 0.125 | 0.7124 | 0.1292 | 0.3318 | 2.38 | 1.88 | 0.469 | 2.381 | -
40 | 0.14 | 0.7694 | 0.0725 | 0.3185 | 2.88 | 2.4 | - | - | -