## Sheet1
OMi 6410 Straight Thread Reducer/Expander (ORB-M x ORB-F) - Design Table v1 ¦ AW s99 double-pass 45 rows ¦ GENERATED 2026-09-06
| L33@DRIVE | C1HEX@HEX | D@BORE | D3@BORE | THDMAJ_B1@DRIVE | THDMAJ_B2@DRIVE | ORB_THDL@DRIVE | ORB_GRVDIA@DRIVE | ORB_GRVW@DRIVE | $PRP@PartNo | $PRP@Threads | $PRP@DataStatus | $PRP@AxialSource | $COMMENT | $PRP@ScopeAction | $PRP@OMiSKU | $PRP@DimSource
6410-03-05-O | 1.06 | 0.81 | 0.13 | 0.5 | 0.375 | 0.5 | 0.234 | 0.312 | 0.063 | 6410-03-05-O | 3/8-24 (male ORB) x 1/2-20 (female ORB) | ASSUMED | Air-Way s99 only (double-pass 45 rows; page footer claimed 48); male-ORB groove: measured/published set; female-ORB port per SAE J1926 | DROP: no matching OMi SKU in catalog feed (2026-09-23) | DROP
6410-04-04-O | 1.1 | 0.625 | 0.17 | 0.38 | 0.4375 | 0.4375 | 0.265 | 0.364 | 0.075 | 6410-04-04-O | 7/16-20 (male ORB) x 7/16-20 (female ORB) | ASSUMED | Air-Way s99 only (double-pass 45 rows; page footer claimed 48); male-ORB groove: measured/published set; female-ORB port per SAE J1926; L33@DRIVE: OMi WebsitePartsInfo2026.xlsx Items!L1838 Overall Length = 1.100 (table had 1.25); C1HEX@HEX: OMi WebsitePartsInfo2026.xlsx Items!R1838 Hex Flat = 0.625 (table had 0.69) [user 2026-09-25: OMi dims > Air-Way, ASSUMED] |  | BUILD | 6410-04-04-O
6410-04-06-O | 1.16 | 0.812 | 0.17 | 0.5 | 0.4375 | 0.5625 | 0.265 | 0.364 | 0.075 | 6410-04-06-O | 7/16-20 (male ORB) x 9/16-18 (female ORB) | ASSUMED | Air-Way s99 only (double-pass 45 rows; page footer claimed 48); male-ORB groove: measured/published set; female-ORB port per SAE J1926; L33@DRIVE: OMi WebsitePartsInfo2026.xlsx Items!L1839 Overall Length = 1.160 (table had 1.2); C1HEX@HEX: OMi WebsitePartsInfo2026.xlsx Items!R1839 Hex Flat = 0.812 (table had 0.88) [user 2026-09-25: OMi dims > Air-Way, ASSUMED] |  | BUILD | 6410-04-06-O
6410-05-04-O | 1.05 | 0.69 | 0.23 | 0.38 | 0.5 | 0.4375 | 0.265 | 0.426 | 0.075 | 6410-05-04-O | 1/2-20 (male ORB) x 7/16-20 (female ORB) | ASSUMED | Air-Way s99 only (double-pass 45 rows; page footer claimed 48); male-ORB groove: measured/published set; female-ORB port per SAE J1926 | DROP: no matching OMi SKU in catalog feed (2026-09-23) | DROP
6410-05-06-O | 1.13 | 0.88 | 0.23 | 0.5 | 0.5 | 0.5625 | 0.265 | 0.426 | 0.075 | 6410-05-06-O | 1/2-20 (male ORB) x 9/16-18 (female ORB) | ASSUMED | Air-Way s99 only (double-pass 45 rows; page footer claimed 48); male-ORB groove: measured/published set; female-ORB port per SAE J1926 | DROP: no matching OMi SKU in catalog feed (2026-09-23) | DROP
6410-06-03-O | 0.98 | 0.75 | 0.19 | 0.33 | 0.5625 | 0.375 | 0.312 | 0.481 | 0.083 | 6410-06-03-O | 9/16-18 (male ORB) x 3/8-24 (female ORB) | ASSUMED | Air-Way s99 only (double-pass 45 rows; page footer claimed 48); male-ORB groove: measured/published set; female-ORB port per SAE J1926 | D printed 0.19 (other dash-6 rows 0.30; bore likely follows the -3 end) - as-printed ¦ DROP: no matching OMi SKU in catalog feed (2026-09-23) | DROP
6410-06-04-O | 1.12 | 0.69 | 0.3 | 0.38 | 0.5625 | 0.4375 | 0.312 | 0.481 | 0.083 | 6410-06-04-O | 9/16-18 (male ORB) x 7/16-20 (female ORB) | ASSUMED | Air-Way s99 only (double-pass 45 rows; page footer claimed 48); male-ORB groove: measured/published set; female-ORB port per SAE J1926; L33@DRIVE: OMi WebsitePartsInfo2026.xlsx Items!L1841 Overall Length = 1.120 (table had 1.03) [user 2026-09-25: OMi dims > Air-Way, ASSUMED] |  | BUILD | 6410-06-04-O
6410-06-05-O | 1.09 | 0.81 | 0.3 | 0.5 | 0.5625 | 0.5 | 0.312 | 0.481 | 0.083 | 6410-06-05-O | 9/16-18 (male ORB) x 1/2-20 (female ORB) | ASSUMED | Air-Way s99 only (double-pass 45 rows; page footer claimed 48); male-ORB groove: measured/published set; female-ORB port per SAE J1926 | DROP: no matching OMi SKU in catalog feed (2026-09-23) | DROP
6410-06-06-O | 1.29 | 0.88 | 0.3 | 0.5 | 0.5625 | 0.5625 | 0.312 | 0.481 | 0.083 | 6410-06-06-O | 9/16-18 (male ORB) x 9/16-18 (female ORB) | ASSUMED | Air-Way s99 only (double-pass 45 rows; page footer claimed 48); male-ORB groove: measured/published set; female-ORB port per SAE J1926; L33@DRIVE: OMi WebsitePartsInfo2026.xlsx Items!L1842 Overall Length = 1.290 (table had 1.16) [user 2026-09-25: OMi dims > Air-Way, ASSUMED] |  | BUILD | 6410-06-06-O
6410-06-08-O | 1.45 | 1 | 0.3 | 0.68 | 0.5625 | 0.75 | 0.312 | 0.481 | 0.083 | 6410-06-08-O | 9/16-18 (male ORB) x 3/4-16 (female ORB) | ASSUMED | Air-Way s99 only (double-pass 45 rows; page footer claimed 48); male-ORB groove: measured/published set; female-ORB port per SAE J1926 | DROP: no matching OMi SKU in catalog feed (2026-09-23) ¦ 2026-10-16: BUILD - the DROP above is void: OMi sells this part, the 2026-09-23 crawl had dropped its SKU ¦ OMi dims first (user 2026-09-25): L33@DRIVE: OMi WebsitePartsInfo2026.xlsx Items!L1843 = 1.450 (table had 1.32) ¦ Brennan TFA TFA-p016-t03: agrees on L33@DRIVE, C1HEX@HEX, D@BORE | BUILD | 6410-06-08-O
6410-08-04-O | 1.1 | 0.88 | 0.38 | 0.38 | 0.75 | 0.4375 | 0.344 | 0.66 | 0.094 | 6410-08-04-O | 3/4-16 (male ORB) x 7/16-20 (female ORB) | ASSUMED | Air-Way s99 only (double-pass 45 rows; page footer claimed 48); male-ORB groove: measured/published set; female-ORB port per SAE J1926 | DROP: no matching OMi SKU in catalog feed (2026-09-23) ¦ 2026-10-16: BUILD - the DROP above is void: OMi sells this part, the 2026-09-23 crawl had dropped its SKU ¦ OMi dims first (user 2026-09-25): L33@DRIVE: OMi WebsitePartsInfo2026.xlsx Items!L1844 = 1.100 (table had 0.8) ¦ Brennan TFA TFA-p016-t03: agrees on L33@DRIVE, C1HEX@HEX; DIFFERS on D@BORE 0.38 vs Brennan B DRILL 0.391 (built to the dimension source, s6) | BUILD | 6410-08-04-O
6410-08-05-O | 0.75 | 0.88 | 0.45 | 0.45 | 0.75 | 0.5 | 0.344 | 0.66 | 0.094 | 6410-08-05-O | 3/4-16 (male ORB) x 1/2-20 (female ORB) | ASSUMED | Air-Way s99 only (double-pass 45 rows; page footer claimed 48); male-ORB groove: measured/published set; female-ORB port per SAE J1926 | DROP: no matching OMi SKU in catalog feed (2026-09-23) | DROP
6410-08-06-O | 1.16 | 0.88 | 0.39 | 0.5 | 0.75 | 0.5625 | 0.344 | 0.66 | 0.094 | 6410-08-06-O | 3/4-16 (male ORB) x 9/16-18 (female ORB) | VERIFIED | Air-Way s99 only (double-pass 45 rows; page footer claimed 48); male-ORB groove: measured/published set; female-ORB port per SAE J1926 | A23 (user 2026-10-18): VERIFIED - OMi = Air-Way on L33@DRIVE=1.16~1.160; C1HEX@HEX=0.88~0.875; D@BORE=0.39~0.391 | BUILD | 6410-08-06-O
6410-08-08-O | 1.41 | 1 | 0.39 | 0.68 | 0.75 | 0.75 | 0.344 | 0.66 | 0.094 | 6410-08-08-O | 3/4-16 (male ORB) x 3/4-16 (female ORB) | ASSUMED | Air-Way s99 only (double-pass 45 rows; page footer claimed 48); male-ORB groove: measured/published set; female-ORB port per SAE J1926; L33@DRIVE: OMi WebsitePartsInfo2026.xlsx Items!L1846 Overall Length = 1.410 (table had 1.31) [user 2026-09-25: OMi dims > Air-Way, ASSUMED] |  | BUILD | 6410-08-08-O
6410-08-10-O | 1.48 | 1.13 | 0.39 | 0.8 | 0.75 | 0.875 | 0.344 | 0.66 | 0.094 | 6410-08-10-O | 3/4-16 (male ORB) x 7/8-14 (female ORB) | ASSUMED | Air-Way s99 only (double-pass 45 rows; page footer claimed 48); male-ORB groove: measured/published set; female-ORB port per SAE J1926; L33@DRIVE: OMi WebsitePartsInfo2026.xlsx Items!L1847 Overall Length = 1.480 (table had 1.47) [user 2026-09-25: OMi dims > Air-Way, ASSUMED] |  | BUILD | 6410-08-10-O
6410-08-12-O | 1.66 | 1.38 | 0.39 | 0.97 | 0.75 | 1.0625 | 0.344 | 0.66 | 0.094 | 6410-08-12-O | 3/4-16 (male ORB) x 1 1/16-12 (female ORB) | VERIFIED | Air-Way s99 only (double-pass 45 rows; page footer claimed 48); male-ORB groove: measured/published set; female-ORB port per SAE J1926 | A23 (user 2026-10-18): VERIFIED - OMi = Air-Way on L33@DRIVE=1.66~1.660; C1HEX@HEX=1.38~1.375; D@BORE=0.39~0.391 | BUILD | 6410-08-12-O
6410-10-04-O | 0.93 | 1 | 0.38 | 0.38 | 0.875 | 0.4375 | 0.391 | 0.773 | 0.107 | 6410-10-04-O | 7/8-14 (male ORB) x 7/16-20 (female ORB) | ASSUMED | Air-Way s99 only (double-pass 45 rows; page footer claimed 48); male-ORB groove: measured/published set; female-ORB port per SAE J1926 | OMi Side 1 ID 0.391 NOT applied (2026-09-25): wider than the female port it runs into (-04 port minor 0.38); in the Brennan 6410-12-08-O / -24-20-O STEPs the through-bore stays below the port minor - geometry conflict, user decision pending | BUILD | 6410-10-04-O
6410-10-06-O | 0.93 | 1 | 0.5 | 0.5 | 0.875 | 0.5625 | 0.391 | 0.773 | 0.107 | 6410-10-06-O | 7/8-14 (male ORB) x 9/16-18 (female ORB) | VERIFIED | Air-Way s99 only (double-pass 45 rows; page footer claimed 48); male-ORB groove: measured/published set; female-ORB port per SAE J1926 | A23 (user 2026-10-18): VERIFIED - OMi = Air-Way on L33@DRIVE=0.93~0.930; C1HEX@HEX=1~1.000; D@BORE=0.5~0.508 | BUILD | 6410-10-06-O
6410-10-08-O | 1.32 | 1 | 0.48 | 0.68 | 0.875 | 0.75 | 0.391 | 0.773 | 0.107 | 6410-10-08-O | 7/8-14 (male ORB) x 3/4-16 (female ORB) | ASSUMED | Air-Way s99 only (double-pass 45 rows; page footer claimed 48); male-ORB groove: measured/published set; female-ORB port per SAE J1926; L33@DRIVE: OMi WebsitePartsInfo2026.xlsx Items!L1851 Overall Length = 1.320 (table had 1.34) [user 2026-09-25: OMi dims > Air-Way, ASSUMED] |  | BUILD | 6410-10-08-O
6410-10-10-O | 1.47 | 1.13 | 0.48 | 0.8 | 0.875 | 0.875 | 0.391 | 0.773 | 0.107 | 6410-10-10-O | 7/8-14 (male ORB) x 7/8-14 (female ORB) | ASSUMED | Air-Way s99 only (double-pass 45 rows; page footer claimed 48); male-ORB groove: measured/published set; female-ORB port per SAE J1926 | DROP: no matching OMi SKU in catalog feed (2026-09-23) | DROP
6410-10-12-O | 1.79 | 1.38 | 0.48 | 0.97 | 0.875 | 1.0625 | 0.391 | 0.773 | 0.107 | 6410-10-12-O | 7/8-14 (male ORB) x 1 1/16-12 (female ORB) | ASSUMED | Air-Way s99 only (double-pass 45 rows; page footer claimed 48); male-ORB groove: measured/published set; female-ORB port per SAE J1926; L33@DRIVE: OMi WebsitePartsInfo2026.xlsx Items!L1853 Overall Length = 1.790 (table had 1.69) [user 2026-09-25: OMi dims > Air-Way, ASSUMED] |  | BUILD | 6410-10-12-O
6410-12-04-O | 1 | 1.25 | 0.38 | 0.38 | 1.0625 | 0.4375 | 0.469 | 0.945 | 0.125 | 6410-12-04-O | 1 1/16-12 (male ORB) x 7/16-20 (female ORB) | VERIFIED | Air-Way s99 only (double-pass 45 rows; page footer claimed 48); male-ORB groove: measured/published set; female-ORB port per SAE J1926 | OMi answer 2026-10-18 (staged, not shipped): OMi's real Overall Length 1.0 (Lengths to check!E4; website file said 1.000, a filler) = the Air-Way L33 1 already in this row -> no change; OMi and Air-Way agree on the length ¦ A23 (user 2026-10-18): VERIFIED - OMi = Air-Way on L33@DRIVE=1~1.000; C1HEX@HEX=1.25~1.250; D@BORE=0.38~0.389 | BUILD | 6410-12-04-O
6410-12-06-O | 1.09 | 1.25 | 0.5 | 0.5 | 1.0625 | 0.5625 | 0.469 | 0.945 | 0.125 | 6410-12-06-O | 1 1/16-12 (male ORB) x 9/16-18 (female ORB) | ASSUMED | Air-Way s99 only (double-pass 45 rows; page footer claimed 48); male-ORB groove: measured/published set; female-ORB port per SAE J1926 | OMi Side 1 ID 0.609 NOT applied (2026-09-25): wider than the female port it runs into (-06 port minor 0.50); in the Brennan 6410-12-08-O / -24-20-O STEPs the through-bore stays below the port minor - geometry conflict, user decision pending | BUILD | 6410-12-06-O
6410-12-08-O | 1.48 | 1.25 | 0.609 | 0.68 | 1.0625 | 0.75 | 0.469 | 0.945 | 0.125 | 6410-12-08-O | 1 1/16-12 (male ORB) x 3/4-16 (female ORB) | ASSUMED | Air-Way s99 only (double-pass 45 rows; page footer claimed 48); male-ORB groove: measured/published set; female-ORB port per SAE J1926; L33@DRIVE: OMi WebsitePartsInfo2026.xlsx Items!L1856 Overall Length = 1.480 (table had 1.09); D@BORE: OMi WebsitePartsInfo2026.xlsx Items!S1856 Side 1 ID = 0.609 (table had 0.68) [user 2026-09-25: OMi dims > Air-Way, ASSUMED] |  | BUILD | 6410-12-08-O
6410-12-10-O | 1.48 | 1.25 | 0.61 | 0.8 | 1.0625 | 0.875 | 0.469 | 0.945 | 0.125 | 6410-12-10-O | 1 1/16-12 (male ORB) x 7/8-14 (female ORB) | ASSUMED | Air-Way s99 only (double-pass 45 rows; page footer claimed 48); male-ORB groove: measured/published set; female-ORB port per SAE J1926; L33@DRIVE: OMi WebsitePartsInfo2026.xlsx Items!L1857 Overall Length = 1.480 (table had 1.56) [user 2026-09-25: OMi dims > Air-Way, ASSUMED] |  | BUILD | 6410-12-10-O
6410-12-12-O | 1.83 | 1.38 | 0.61 | 0.97 | 1.0625 | 1.0625 | 0.469 | 0.945 | 0.125 | 6410-12-12-O | 1 1/16-12 (male ORB) x 1 1/16-12 (female ORB) | ASSUMED | Air-Way s99 only (double-pass 45 rows; page footer claimed 48); male-ORB groove: measured/published set; female-ORB port per SAE J1926; L33@DRIVE: OMi WebsitePartsInfo2026.xlsx Items!L1858 Overall Length = 1.830 (table had 1.75) [user 2026-09-25: OMi dims > Air-Way, ASSUMED] |  | BUILD | 6410-12-12-O
6410-12-16-O | 1.92 | 1.63 | 0.61 | 1.22 | 1.0625 | 1.3125 | 0.469 | 0.945 | 0.125 | 6410-12-16-O | 1 1/16-12 (male ORB) x 1 5/16-12 (female ORB) | ASSUMED | Air-Way s99 only (double-pass 45 rows; page footer claimed 48); male-ORB groove: measured/published set; female-ORB port per SAE J1926; L33@DRIVE: OMi WebsitePartsInfo2026.xlsx Items!L1859 Overall Length = 1.920 (table had 1.88) [user 2026-09-25: OMi dims > Air-Way, ASSUMED] |  | BUILD | 6410-12-16-O
6410-14-12-O | 1.72 | 1.38 | 0.72 | 0.97 | 1.1875 | 1.0625 | 0.469 | 1.07 |  | 6410-14-12-O | 1 3/16-12 (male ORB) x 1 1/16-12 (female ORB) | MISSING | Air-Way s99 only (double-pass 45 rows; page footer claimed 48); male-ORB groove: measured/published set; female-ORB port per SAE J1926 | male-ORB -14 groove width unmeasured (same blocker as 6400/6801 dash-14/32 rows; Brennan STEP) ¦ DROP: no matching OMi SKU in catalog feed (2026-09-23) | DROP
6410-16-06-O | 1 | 1.5 | 0.5 | 0.5 | 1.3125 | 0.5625 | 0.469 | 1.195 | 0.125 | 6410-16-06-O | 1 5/16-12 (male ORB) x 9/16-18 (female ORB) | VERIFIED | Air-Way s99 only (double-pass 45 rows; page footer claimed 48); male-ORB groove: measured/published set; female-ORB port per SAE J1926 | OMi answer 2026-10-18 (staged, not shipped): OMi's real Overall Length 1.0 (Lengths to check!E6; website file said 1.000, a filler) = the Air-Way L33 1 already in this row -> no change; OMi and Air-Way agree on the length ¦ A23 (user 2026-10-18): VERIFIED - OMi = Air-Way on L33@DRIVE=1~1.000; C1HEX@HEX=1.5~1.500; D@BORE=0.5~0.508 | BUILD | 6410-16-06-O
6410-16-08-O | 1.12 | 1.5 | 0.68 | 0.68 | 1.3125 | 0.75 | 0.469 | 1.195 | 0.125 | 6410-16-08-O | 1 5/16-12 (male ORB) x 3/4-16 (female ORB) | ASSUMED | Air-Way s99 only (double-pass 45 rows; page footer claimed 48); male-ORB groove: measured/published set; female-ORB port per SAE J1926 | OMi answer 2026-10-18 (staged, not shipped): OMi's real Overall Length 1.12 (Lengths to check!E7; website file said 1.000, a filler) = the Air-Way L33 1.12 already in this row -> no change; OMi and Air-Way agree on the length | BUILD | 6410-16-08-O
6410-16-10-O | 1.57 | 1.5 | 0.8 | 0.8 | 1.3125 | 0.875 | 0.469 | 1.195 | 0.125 | 6410-16-10-O | 1 5/16-12 (male ORB) x 7/8-14 (female ORB) | ASSUMED | Air-Way s99 only (double-pass 45 rows; page footer claimed 48); male-ORB groove: measured/published set; female-ORB port per SAE J1926; L33@DRIVE: OMi WebsitePartsInfo2026.xlsx Items!L1865 Overall Length = 1.570 (table had 1.12) [user 2026-09-25: OMi dims > Air-Way, ASSUMED] |  | BUILD | 6410-16-10-O
6410-16-12-O | 1.71 | 1.5 | 0.84 | 0.97 | 1.3125 | 1.0625 | 0.469 | 1.195 | 0.125 | 6410-16-12-O | 1 5/16-12 (male ORB) x 1 1/16-12 (female ORB) | ASSUMED | Air-Way s99 only (double-pass 45 rows; page footer claimed 48); male-ORB groove: measured/published set; female-ORB port per SAE J1926; L33@DRIVE: OMi WebsitePartsInfo2026.xlsx Items!L1866 Overall Length = 1.710 (table had 1.7) [user 2026-09-25: OMi dims > Air-Way, ASSUMED] |  | BUILD | 6410-16-12-O
6410-16-16-O | 1.81 | 1.63 | 0.84 | 1.22 | 1.3125 | 1.3125 | 0.469 | 1.195 | 0.125 | 6410-16-16-O | 1 5/16-12 (male ORB) x 1 1/16-12 (female ORB) | ASSUMED | Air-Way s99 only (double-pass 45 rows; page footer claimed 48); male-ORB groove: measured/published set; female-ORB port per SAE J1926; L33@DRIVE: OMi WebsitePartsInfo2026.xlsx Items!L1868 Overall Length = 1.81 (table had 1.97) [user 2026-09-25: OMi dims > Air-Way, ASSUMED] | B(2) printed "1 1/16-12" both passes (a -16 female end is 1 5/16-12; L33/C1/D3 progression supports -16) - as-printed, likely typo | BUILD | 6410-16-16-O
6410-16-20-O | 2.14 | 2.125 | 0.84 | 1.53 | 1.3125 | 1.625 | 0.469 | 1.195 | 0.125 | 6410-16-20-O | 1 5/16-12 (male ORB) x 1 5/8-12 (female ORB) | ASSUMED | Air-Way s99 only (double-pass 45 rows; page footer claimed 48); male-ORB groove: measured/published set; female-ORB port per SAE J1926; L33@DRIVE: OMi WebsitePartsInfo2026.xlsx Items!L1869 Overall Length = 2.140 (table had 2); C1HEX@HEX: OMi WebsitePartsInfo2026.xlsx Items!R1869 Hex Flat = 2.125 (table had 2) [user 2026-09-25: OMi dims > Air-Way, ASSUMED] |  | BUILD | 6410-16-20-O
6410-20-10-O | 1.2 | 1.88 | 0.8 | 0.8 | 1.625 | 0.875 | 0.469 | 1.507 | 0.125 | 6410-20-10-O | 1 5/8-12 (male ORB) x 7/8-14 (female ORB) | ASSUMED | Air-Way s99 only (double-pass 45 rows; page footer claimed 48); male-ORB groove: measured/published set; female-ORB port per SAE J1926 | DROP: no matching OMi SKU in catalog feed (2026-09-23) | DROP
6410-20-12-O | 1.2 | 1.88 | 0.97 | 0.97 | 1.625 | 1.0625 | 0.469 | 1.507 | 0.125 | 6410-20-12-O | 1 5/8-12 (male ORB) x 1 1/16-12 (female ORB) | ASSUMED | Air-Way s99 only (double-pass 45 rows; page footer claimed 48); male-ORB groove: measured/published set; female-ORB port per SAE J1926 | OMi Side 1 ID 0.981 NOT applied (2026-09-25): wider than the female port it runs into (-12 port minor 0.97); in the Brennan 6410-12-08-O / -24-20-O STEPs the through-bore stays below the port minor - geometry conflict, user decision pending ¦ OMi answer 2026-10-18 (staged, not shipped): OMi's real Overall Length 1.2 (Lengths to check!E10; website file said 1.000, a filler) = the Air-Way L33 1.2 already in this row -> no change; OMi and Air-Way agree on the length | BUILD | 6410-20-12-O
6410-20-16-O | 1.2 | 1.88 | 1.22 | 1.22 | 1.625 | 1.3125 | 0.469 | 1.507 | 0.125 | 6410-20-16-O | 1 5/8-12 (male ORB) x 1 5/16-12 (female ORB) | ASSUMED | Air-Way s99 only (double-pass 45 rows; page footer claimed 48); male-ORB groove: measured/published set; female-ORB port per SAE J1926 | OMi Side 1 ID 1.231 NOT applied (2026-09-25): wider than the female port it runs into (-16 port minor 1.22); in the Brennan 6410-12-08-O / -24-20-O STEPs the through-bore stays below the port minor - geometry conflict, user decision pending | BUILD | 6410-20-16-O
6410-20-20-O | 1.77 | 1.88 | 1.08 | 1.53 | 1.625 | 1.625 | 0.469 | 1.507 | 0.125 | 6410-20-20-O | 1 5/8-12 (male ORB) x 1 5/8-12 (female ORB) | ASSUMED | Air-Way s99 only (double-pass 45 rows; page footer claimed 48); male-ORB groove: measured/published set; female-ORB port per SAE J1926 | DROP: no matching OMi SKU in catalog feed (2026-09-23) | DROP
6410-20-24-O | 1.98 | 2.25 | 1.08 | 1.78 | 1.625 | 1.875 | 0.469 | 1.507 | 0.125 | 6410-20-24-O | 1 5/8-12 (male ORB) x 1 7/8-12 (female ORB) | ASSUMED | Air-Way s99 only (double-pass 45 rows; page footer claimed 48); male-ORB groove: measured/published set; female-ORB port per SAE J1926; L33@DRIVE: OMi WebsitePartsInfo2026.xlsx Items!L1874 Overall Length = 1.980 (table had 1.88) [user 2026-09-25: OMi dims > Air-Way, ASSUMED] |  | BUILD | 6410-20-24-O
6410-24-08-O | 1.28 | 2.13 | 0.68 | 0.68 | 1.875 | 0.75 | 0.469 | 1.756 | 0.125 | 6410-24-08-O | 1 7/8-12 (male ORB) x 3/4-16 (female ORB) | ASSUMED | Air-Way s99 only (double-pass 45 rows; page footer claimed 48); male-ORB groove: measured/published set; female-ORB port per SAE J1926 | DROP: no matching OMi SKU in catalog feed (2026-09-23) | DROP
6410-24-12-O | 1.26 | 2.13 | 0.97 | 0.97 | 1.875 | 1.0625 | 0.469 | 1.756 | 0.125 | 6410-24-12-O | 1 7/8-12 (male ORB) x 1 1/16-12 (female ORB) | ASSUMED | Air-Way s99 only (double-pass 45 rows; page footer claimed 48); male-ORB groove: measured/published set; female-ORB port per SAE J1926 | OMi Side 1 ID 0.981 NOT applied (2026-09-25): wider than the female port it runs into (-12 port minor 0.97); in the Brennan 6410-12-08-O / -24-20-O STEPs the through-bore stays below the port minor - geometry conflict, user decision pending ¦ OMi answer 2026-10-18 (staged, not shipped): OMi's real Overall Length 1.26 (Lengths to check!E11; website file said 1.000, a filler) = the Air-Way L33 1.26 already in this row -> no change; OMi and Air-Way agree on the length | BUILD | 6410-24-12-O
6410-24-16-O | 1.27 | 2.13 | 1.22 | 1.22 | 1.875 | 1.3125 | 0.469 | 1.756 | 0.125 | 6410-24-16-O | 1 7/8-12 (male ORB) x 1 5/16-12 (female ORB) | ASSUMED | Air-Way s99 only (double-pass 45 rows; page footer claimed 48); male-ORB groove: measured/published set; female-ORB port per SAE J1926 | OMi Side 1 ID 1.231 NOT applied (2026-09-25): wider than the female port it runs into (-16 port minor 1.22); in the Brennan 6410-12-08-O / -24-20-O STEPs the through-bore stays below the port minor - geometry conflict, user decision pending ¦ OMi answer 2026-10-18 (staged, not shipped): OMi's real Overall Length 1.27 (Lengths to check!E12; website file said 1.000, a filler) = the Air-Way L33 1.27 already in this row -> no change; OMi and Air-Way agree on the length | BUILD | 6410-24-16-O
6410-24-20-O | 1.75 | 2.13 | 1.31 | 1.53 | 1.875 | 1.625 | 0.469 | 1.756 | 0.125 | 6410-24-20-O | 1 7/8-12 (male ORB) x 1 5/8-12 (female ORB) | VERIFIED | Air-Way s99 only (double-pass 45 rows; page footer claimed 48); male-ORB groove: measured/published set; female-ORB port per SAE J1926 | A23 (user 2026-10-18): VERIFIED - OMi = Air-Way on L33@DRIVE=1.75~1.750; C1HEX@HEX=2.13~2.125; D@BORE=1.31~1.312 | BUILD | 6410-24-20-O
6410-32-20-O | 1.43 | 2.75 | 1.53 | 1.53 | 2.5 | 1.625 | 0.469 | 2.381 |  | 6410-32-20-O | 2 1/2-12 (male ORB) x 1 5/8-12 (female ORB) | MISSING | Air-Way s99 only (double-pass 45 rows; page footer claimed 48); male-ORB groove: measured/published set; female-ORB port per SAE J1926; D@BORE: OMi WebsitePartsInfo2026.xlsx Items!S1881 Side 1 ID = 1.544 (table had 1.53) [user 2026-09-25: OMi dims > Air-Way, ASSUMED] | male-ORB -32 groove width unmeasured (same blocker as 6400/6801 dash-14/32 rows; Brennan STEP) ¦ OMi answer 2026-10-18 (staged, not shipped): OMi's real Overall Length 1.43 (Lengths to check!E15; website file said 1.000, a filler) = the Air-Way L33 1.43 already in this row -> no change; OMi and Air-Way agree on the length ¦ D3@BORE 1.72 -> 1.53: A11 Q-TRANSFER-D3: Air-Way per-size -20 port drill 1.53 instead of the impossible 1.72 (questions_20261008/merged.json orb-port-drill-per-size) ¦ D@BORE 1.544 -> 1.53: A11 Q-BOREWIDE: cap the through bore at the port drill 1.53 (report to OMi) | BUILD | 6410-32-20-O
6410-32-24-O | 1.44 | 2.75 | 1.78 | 1.78 | 2.5 | 1.875 | 0.469 | 2.381 |  | 6410-32-24-O | 2 1/2-12 (male ORB) x 1 7/8-12 (female ORB) | MISSING | Air-Way s99 only (double-pass 45 rows; page footer claimed 48); male-ORB groove: measured/published set; female-ORB port per SAE J1926; L33@DRIVE: OMi WebsitePartsInfo2026.xlsx Items!L1882 Overall Length = 1.440 (table had 1.43); D@BORE: OMi WebsitePartsInfo2026.xlsx Items!S1882 Side 1 ID = 1.794 (table had 1.78) [user 2026-09-25: OMi dims > Air-Way, ASSUMED] | male-ORB -32 groove width unmeasured (same blocker as 6400/6801 dash-14/32 rows; Brennan STEP) ¦ D@BORE 1.794 -> 1.78: A11 Q-BOREWIDE: cap the through bore at the port drill 1.78 (report to OMi) | BUILD | 6410-32-24-O
6410-04-02-O | 1.1 | 0.562 | 0.172 | 0.27 | 0.4375 | 0.3125 | 0.265 | 0.364 | 0.075 | 6410-04-02-O | 7/16-20 (male ORB) x 5/16-24 (female ORB) | ASSUMED | [BRENNAN-ONLY 2026-10-18] OMi catalog SKU (omindustrial.com collections feed (cs-adapters, carbon-steel-flange-adapters-accessories, carbon-steel-braze-beaded-hose; products.json limit=50, single pass 2026-09-23)); NO Air-Way row for this size -> dimensions MISSING -> 2026-10-18 Brennan allowed (user: "yes use brennan but still differentiate"); sources per cell in CHANGES.csv | BUILD-MISSING: part exists in OMi catalog but the Air-Way page has no row; needs a second dimensional source ¦ 2026-10-18 Brennan = yes (wave 2 straight, staged, not shipped): L33 / hex / D from OMi Items (= Brennan TFA p16); male ORB -04 end from the library; female -02 ORB port: no port drill D3 and no measured -02 port geometry yet (own STEP present) | BUILD | 6410-04-02-O | BRENNAN
6410-16-04-O | 1 | 1.5 | 0.368 | 0.38 | 1.3125 | 0.4375 | 0.469 | 1.195 | 0.125 | 6410-16-04-O | 1 5/16-12 (male ORB) x 7/16-20 (female ORB) | VERIFIED | OMi catalog SKU (omindustrial.com collections feed (cs-adapters, carbon-steel-flange-adapters-accessories, carbon-steel-braze-beaded-hose; products.json limit=50, single pass 2026-09-23)); NO Air-Way row for this size -> dimensions MISSING -> OMi answer 2026-10-18 (staged, not shipped): L33 = OMi real length (Lengths to check!E5); hex / Side 1 ID OMi website file Items row 1862; ORB end values from the end library (Q-TRANSFER-ENDLIB); user 2026-10-18: "this is verified information, use it"; one source -> ASSUMED | BUILD-MISSING: part exists in OMi catalog but the Air-Way page has no row; needs a second dimensional source ¦ OMi answer 2026-10-18 (staged, not shipped): website length 1.000 was a filler; OMi gave 1.0 ¦ VERIFIED by user decision 2026-10-18 (A23-1: OMi's own answer counts as verified) | BUILD | 6410-16-04-O | OMI
6410-20-06-O | 1.2 | 1.875 |  | 0.5 | 1.625 | 0.5625 | 0.469 | 1.507 | 0.125 | 6410-20-06-O | 1 5/8-12 (male ORB) x 9/16-18 (female ORB) | MISSING | OMi catalog SKU (omindustrial.com collections feed (cs-adapters, carbon-steel-flange-adapters-accessories, carbon-steel-braze-beaded-hose; products.json limit=50, single pass 2026-09-23)); NO Air-Way row for this size -> dimensions MISSING -> OMi answer 2026-10-18 (staged, not shipped): L33 = OMi real length (Lengths to check!E8); hex / Side 1 ID OMi website file Items row 1870; ORB end values from the end library (Q-TRANSFER-ENDLIB); user 2026-10-18: "this is verified information, use it"; one source -> MISSING (held, below) | BUILD-MISSING: part exists in OMi catalog but the Air-Way page has no row; needs a second dimensional source ¦ OMi answer 2026-10-18 (staged, not shipped): website length 1.000 was a filler; OMi gave 1.2; Side 1 ID 0.509 (Items!S1870) wider than the -06 port drill D3 0.5 -> D@BORE left empty (Q-BOREWIDE, same as the 10 held rows) | BUILD | 6410-20-06-O | OMI
6410-20-08-O | 1.2 | 1.875 |  | 0.68 | 1.625 | 0.75 | 0.469 | 1.507 | 0.125 | 6410-20-08-O | 1 5/8-12 (male ORB) x 3/4-16 (female ORB) | MISSING | OMi catalog SKU (omindustrial.com collections feed (cs-adapters, carbon-steel-flange-adapters-accessories, carbon-steel-braze-beaded-hose; products.json limit=50, single pass 2026-09-23)); NO Air-Way row for this size -> dimensions MISSING -> OMi answer 2026-10-18 (staged, not shipped): L33 = OMi real length (Lengths to check!E9); hex / Side 1 ID OMi website file Items row 1871; ORB end values from the end library (Q-TRANSFER-ENDLIB); user 2026-10-18: "this is verified information, use it"; one source -> MISSING (held, below) | BUILD-MISSING: part exists in OMi catalog but the Air-Way page has no row; needs a second dimensional source ¦ OMi answer 2026-10-18 (staged, not shipped): website length 1.000 was a filler; OMi gave 1.2; Side 1 ID 0.689 (Items!S1871) wider than the -08 port drill D3 0.68 -> D@BORE left empty (Q-BOREWIDE, same as the 10 held rows) | BUILD | 6410-20-08-O | OMI
6410-32-12-O | 1.43 | 2.75 |  | 0.97 | 2.5 | 1.0625 | 0.469 | 2.381 |  | 6410-32-12-O | 2 1/2-12 (male ORB) x 1 1/16-12 (female ORB) | MISSING | OMi catalog SKU (omindustrial.com collections feed (cs-adapters, carbon-steel-flange-adapters-accessories, carbon-steel-braze-beaded-hose; products.json limit=50, single pass 2026-09-23)); NO Air-Way row for this size -> dimensions MISSING -> OMi answer 2026-10-18 (staged, not shipped): L33 = OMi real length (Lengths to check!E13); hex / Side 1 ID OMi website file Items row 1879; ORB end values from the end library (Q-TRANSFER-ENDLIB); user 2026-10-18: "this is verified information, use it"; one source -> MISSING (held, below) | BUILD-MISSING: part exists in OMi catalog but the Air-Way page has no row; needs a second dimensional source ¦ OMi answer 2026-10-18 (staged, not shipped): website length 1.000 was a filler; OMi gave 1.43; Side 1 ID 0.981 (Items!S1879) wider than the -12 port drill D3 0.97 -> D@BORE left empty (Q-BOREWIDE, same as the 10 held rows) | BUILD | 6410-32-12-O | OMI
6410-32-16-O | 1.43 | 2.75 |  | 1.22 | 2.5 | 1.3125 | 0.469 | 2.381 |  | 6410-32-16-O | 2 1/2-12 (male ORB) x 1 5/16-12 (female ORB) | MISSING | OMi catalog SKU (omindustrial.com collections feed (cs-adapters, carbon-steel-flange-adapters-accessories, carbon-steel-braze-beaded-hose; products.json limit=50, single pass 2026-09-23)); NO Air-Way row for this size -> dimensions MISSING -> OMi answer 2026-10-18 (staged, not shipped): L33 = OMi real length (Lengths to check!E14); hex / Side 1 ID OMi website file Items row 1880; ORB end values from the end library (Q-TRANSFER-ENDLIB); user 2026-10-18: "this is verified information, use it"; one source -> MISSING (held, below) | BUILD-MISSING: part exists in OMi catalog but the Air-Way page has no row; needs a second dimensional source ¦ OMi answer 2026-10-18 (staged, not shipped): website length 1.000 was a filler; OMi gave 1.43; Side 1 ID 1.231 (Items!S1880) wider than the -16 port drill D3 1.22 -> D@BORE left empty (Q-BOREWIDE, same as the 10 held rows) | BUILD | 6410-32-16-O | OMI