## Sheet1
OMi 6500 90deg Female Swivel Elbow - Design Table v1 ¦ legs == MS51521D Amd1 on matched sizes ¦ swivel-nut geometry is the open lookup ¦ GENERATED 2026-09-05
| LEG_M@DRIVE | LEG_M5@DRIVE | LEG_M10@DRIVE | HEXB@HEX | Y@REF | THDMAJ_A@DRIVE | THDMAJ_B@DRIVE | D1@BORE | D2@BORE | $PRP@PartNo | $PRP@Threads | $PRP@DataStatus | $PRP@AxialSource | $COMMENT | $PRP@ScopeAction | $PRP@OMiSKU
6500-03-03-FG | 0.83 | 0.96 | 0.64 | 0.56 | 0.44 | 0.375 | 0.375 | 0.13 | 0.13 | 6500-03-03-FG | 3/8-24 (male JIC) x 3/8-24 (female JIC swivel) | ASSUMED | Male JIC end VERIFIED (MS33656J); legs: Air-Way (MS51521D Amd1 corroborates matched-dash M/M1) | legs differ from MS51521: AW M=0.83/M5=0.96 vs MS 0.83/1.0; BLOCKED: female-JIC swivel nut internal geometry UNPUBLISHED (nut thread depth, nose, sleeve seat) - measure a Brennan 6500 STEP ¦ 2026-09-15: nut ENVELOPE (hex, bore, lengths, thread depth) now available as standard-nut reference in sheet NutRef_MS51531D (MS51531D primary, AN818 cross-check) - Air-Way nut as sold NOT confirmed; internal seat still MISSING ¦ DROP: no matching OMi SKU in catalog feed (2026-09-23) | DROP
6500-04-03 | 0.89 | 1 | 0.66 | 0.56 | 0.5 | 0.4375 | 0.375 | 0.17 | 0.17 | 6500-04-03 | 7/16-20 (male JIC) x 3/8-24 (female JIC swivel) | ASSUMED | Male JIC end VERIFIED (MS33656J); legs: Air-Way (MS51521D Amd1 corroborates matched-dash M/M1) | BLOCKED: female-JIC swivel nut internal geometry UNPUBLISHED (nut thread depth, nose, sleeve seat) - measure a Brennan 6500 STEP ¦ 2026-09-15: nut ENVELOPE (hex, bore, lengths, thread depth) now available as standard-nut reference in sheet NutRef_MS51531D (MS51531D primary, AN818 cross-check) - Air-Way nut as sold NOT confirmed; internal seat still MISSING ¦ DROP: no matching OMi SKU in catalog feed (2026-09-23) | DROP
6500-04-04-FG | 0.89 | 1 | 0.66 | 0.56 | 0.44 | 0.4375 | 0.4375 | 0.17 | 0.17 | 6500-04-04-FG | 7/16-20 (male JIC) x 7/16-20 (female JIC swivel) | VERIFIED-LEGS | Male JIC end VERIFIED (MS33656J); legs: Air-Way (MS51521D Amd1 corroborates matched-dash M/M1) | BLOCKED: female-JIC swivel nut internal geometry UNPUBLISHED (nut thread depth, nose, sleeve seat) - measure a Brennan 6500 STEP ¦ 2026-09-15: nut ENVELOPE (hex, bore, lengths, thread depth) now available as standard-nut reference in sheet NutRef_MS51531D (MS51531D primary, AN818 cross-check) - Air-Way nut as sold NOT confirmed; internal seat still MISSING | BUILD | 6500-04-04-FG
6500-04-04 | 0.89 | 1 | 0.66 | 0.56 | 0.5 | 0.4375 | 0.4375 | 0.17 | 0.17 | 6500-04-04 | 7/16-20 (male JIC) x 7/16-20 (female JIC swivel) | VERIFIED-LEGS | Male JIC end VERIFIED (MS33656J); legs: Air-Way (MS51521D Amd1 corroborates matched-dash M/M1) | BLOCKED: female-JIC swivel nut internal geometry UNPUBLISHED (nut thread depth, nose, sleeve seat) - measure a Brennan 6500 STEP ¦ 2026-09-15: nut ENVELOPE (hex, bore, lengths, thread depth) now available as standard-nut reference in sheet NutRef_MS51531D (MS51531D primary, AN818 cross-check) - Air-Way nut as sold NOT confirmed; internal seat still MISSING ¦ DROP: no matching OMi SKU in catalog feed (2026-09-23) | DROP
6500-04-06 | 0.95 | 1.25 | 0.88 | 0.69 | 0.63 | 0.4375 | 0.5625 | 0.17 | 0.3 | 6500-04-06 | 7/16-20 (male JIC) x 9/16-18 (female JIC swivel) | ASSUMED | Male JIC end VERIFIED (MS33656J); legs: Air-Way (MS51521D Amd1 corroborates matched-dash M/M1) | BLOCKED: female-JIC swivel nut internal geometry UNPUBLISHED (nut thread depth, nose, sleeve seat) - measure a Brennan 6500 STEP ¦ 2026-09-15: nut ENVELOPE (hex, bore, lengths, thread depth) now available as standard-nut reference in sheet NutRef_MS51531D (MS51531D primary, AN818 cross-check) - Air-Way nut as sold NOT confirmed; internal seat still MISSING ¦ DROP: no matching OMi SKU in catalog feed (2026-09-23) ¦ near-match donor for OMi SKU 6500-04-06-FG | DROP
6500-05-05-FG | 0.95 | 1.06 | 0.68 | 0.63 | 0.56 | 0.5 | 0.5 | 0.23 | 0.23 | 6500-05-05-FG | 1/2-20 (male JIC) x 1/2-20 (female JIC swivel) | VERIFIED-LEGS | Male JIC end VERIFIED (MS33656J); legs: Air-Way (MS51521D Amd1 corroborates matched-dash M/M1); LEG_M10@DRIVE: OMi WebsitePartsInfo2026.xlsx Items!N1914 = 0.68 (table had 0.69) [user 2026-10-18 A19] | BLOCKED: female-JIC swivel nut internal geometry UNPUBLISHED (nut thread depth, nose, sleeve seat) - measure a Brennan 6500 STEP ¦ 2026-09-15: nut ENVELOPE (hex, bore, lengths, thread depth) now available as standard-nut reference in sheet NutRef_MS51531D (MS51531D primary, AN818 cross-check) - Air-Way nut as sold NOT confirmed; internal seat still MISSING ¦ A19 (user 2026-10-18, group 2 settled): LEG_M10@DRIVE 0.69 -> OMi 0.68 (Items!N1914, M113) | BUILD | 6500-05-05-FG
6500-05-05 | 0.95 | 1.06 | 0.69 | 0.63 | 0.56 | 0.5 | 0.5 | 0.23 | 0.23 | 6500-05-05 | 1/2-20 (male JIC) x 1/2-20 (female JIC swivel) | VERIFIED-LEGS | Male JIC end VERIFIED (MS33656J); legs: Air-Way (MS51521D Amd1 corroborates matched-dash M/M1) | BLOCKED: female-JIC swivel nut internal geometry UNPUBLISHED (nut thread depth, nose, sleeve seat) - measure a Brennan 6500 STEP ¦ 2026-09-15: nut ENVELOPE (hex, bore, lengths, thread depth) now available as standard-nut reference in sheet NutRef_MS51531D (MS51531D primary, AN818 cross-check) - Air-Way nut as sold NOT confirmed; internal seat still MISSING ¦ DROP: no matching OMi SKU in catalog feed (2026-09-23) | DROP
6500-06-04 | 1.08 | 1.06 | 0.72 | 0.56 | 0.63 | 0.5625 | 0.4375 | 0.3 | 0.17 | 6500-06-04 | 9/16-18 (male JIC) x 7/16-20 (female JIC swivel) | ASSUMED | Male JIC end VERIFIED (MS33656J); legs: Air-Way (MS51521D Amd1 corroborates matched-dash M/M1) | BLOCKED: female-JIC swivel nut internal geometry UNPUBLISHED (nut thread depth, nose, sleeve seat) - measure a Brennan 6500 STEP ¦ 2026-09-15: nut ENVELOPE (hex, bore, lengths, thread depth) now available as standard-nut reference in sheet NutRef_MS51531D (MS51531D primary, AN818 cross-check) - Air-Way nut as sold NOT confirmed; internal seat still MISSING ¦ DROP: no matching OMi SKU in catalog feed (2026-09-23) ¦ near-match donor for OMi SKU 6500-06-04-FG | DROP
6500-06-05 | 1.08 | 1.09 | 0.72 | 0.63 | 0.63 | 0.5625 | 0.5 | 0.3 | 0.23 | 6500-06-05 | 9/16-18 (male JIC) x 1/2-20 (female JIC swivel) | ASSUMED | Male JIC end VERIFIED (MS33656J); legs: Air-Way (MS51521D Amd1 corroborates matched-dash M/M1) | BLOCKED: female-JIC swivel nut internal geometry UNPUBLISHED (nut thread depth, nose, sleeve seat) - measure a Brennan 6500 STEP ¦ 2026-09-15: nut ENVELOPE (hex, bore, lengths, thread depth) now available as standard-nut reference in sheet NutRef_MS51531D (MS51531D primary, AN818 cross-check) - Air-Way nut as sold NOT confirmed; internal seat still MISSING ¦ DROP: no matching OMi SKU in catalog feed (2026-09-23) | DROP
6500-06-06-FG | 1.06 | 1.25 | 0.88 | 0.69 | 0.56 | 0.5625 | 0.5625 | 0.3 | 0.3 | 6500-06-06-FG | 9/16-18 (male JIC) x 9/16-18 (female JIC swivel) | VERIFIED-LEGS | Male JIC end VERIFIED (MS33656J); legs: Air-Way (MS51521D Amd1 corroborates matched-dash M/M1) | BLOCKED: female-JIC swivel nut internal geometry UNPUBLISHED (nut thread depth, nose, sleeve seat) - measure a Brennan 6500 STEP ¦ 2026-09-15: nut ENVELOPE (hex, bore, lengths, thread depth) now available as standard-nut reference in sheet NutRef_MS51531D (MS51531D primary, AN818 cross-check) - Air-Way nut as sold NOT confirmed; internal seat still MISSING | BUILD | 6500-06-06-FG
6500-06-06 | 1.08 | 1.25 | 0.87 | 0.69 | 0.63 | 0.5625 | 0.5625 | 0.3 | 0.3 | 6500-06-06 | 9/16-18 (male JIC) x 9/16-18 (female JIC swivel) | ASSUMED | Male JIC end VERIFIED (MS33656J); legs: Air-Way (MS51521D Amd1 corroborates matched-dash M/M1) | legs differ from MS51521: AW M=1.08/M5=1.25 vs MS 1.06/1.25; BLOCKED: female-JIC swivel nut internal geometry UNPUBLISHED (nut thread depth, nose, sleeve seat) - measure a Brennan 6500 STEP ¦ 2026-09-15: nut ENVELOPE (hex, bore, lengths, thread depth) now available as standard-nut reference in sheet NutRef_MS51531D (MS51531D primary, AN818 cross-check) - Air-Way nut as sold NOT confirmed; internal seat still MISSING ¦ DROP: no matching OMi SKU in catalog feed (2026-09-23) | DROP
6500-06-08-FG | 1.14 | 1.38 | 0.96 | 0.88 | 0.75 | 0.5625 | 0.75 | 0.3 | 0.39 | 6500-06-08-FG | 9/16-18 (male JIC) x 3/4-16 (female JIC swivel) | VERIFIED | Male JIC end VERIFIED (MS33656J); legs: Air-Way (MS51521D Amd1 corroborates matched-dash M/M1) | BLOCKED: female-JIC swivel nut internal geometry UNPUBLISHED (nut thread depth, nose, sleeve seat) - measure a Brennan 6500 STEP ¦ 2026-09-15: nut ENVELOPE (hex, bore, lengths, thread depth) now available as standard-nut reference in sheet NutRef_MS51531D (MS51531D primary, AN818 cross-check) - Air-Way nut as sold NOT confirmed; internal seat still MISSING ¦ A23 (user 2026-10-18): VERIFIED - OMi = Air-Way on LEG_M10@DRIVE=0.96~0.96; LEG_M5@DRIVE=1.38~1.38; LEG_M@DRIVE=1.14~1.14; Y@REF=0.75~0.750; HEXB@HEX=0.88~0.875; D1@BORE=0.3~0.297; D2@BORE=0.39~0.391 | BUILD | 6500-06-08-FG
6500-06-08 | 1.16 | 1.38 | 0.96 | 0.88 | 0.81 | 0.5625 | 0.75 | 0.3 | 0.39 | 6500-06-08 | 9/16-18 (male JIC) x 3/4-16 (female JIC swivel) | ASSUMED | Male JIC end VERIFIED (MS33656J); legs: Air-Way (MS51521D Amd1 corroborates matched-dash M/M1) | BLOCKED: female-JIC swivel nut internal geometry UNPUBLISHED (nut thread depth, nose, sleeve seat) - measure a Brennan 6500 STEP ¦ 2026-09-15: nut ENVELOPE (hex, bore, lengths, thread depth) now available as standard-nut reference in sheet NutRef_MS51531D (MS51531D primary, AN818 cross-check) - Air-Way nut as sold NOT confirmed; internal seat still MISSING ¦ DROP: no matching OMi SKU in catalog feed (2026-09-23) | DROP
6500-08-06-FG | 1.25 | 1.28 | 0.91 | 0.69 | 0.75 | 0.75 | 0.5625 | 0.39 | 0.3 | 6500-08-06-FG | 3/4-16 (male JIC) x 9/16-18 (female JIC swivel) | ASSUMED | Male JIC end VERIFIED (MS33656J); legs: Air-Way (MS51521D Amd1 corroborates matched-dash M/M1) | BLOCKED: female-JIC swivel nut internal geometry UNPUBLISHED (nut thread depth, nose, sleeve seat) - measure a Brennan 6500 STEP ¦ 2026-09-15: nut ENVELOPE (hex, bore, lengths, thread depth) now available as standard-nut reference in sheet NutRef_MS51531D (MS51531D primary, AN818 cross-check) - Air-Way nut as sold NOT confirmed; internal seat still MISSING ¦ DROP: no matching OMi SKU in catalog feed (2026-09-23) ¦ 2026-10-16: BUILD - the DROP above is void: OMi sells this part, the 2026-09-23 crawl had dropped its SKU ¦ Brennan TFA TFA-p034-t01: agrees on LEG_M@DRIVE, HEXB@HEX, Y@REF, D1@BORE, D2@BORE ¦ A19-style (user 2026-10-18 'yes, apply the 7 pending OMi values'): LEG_M5@DRIVE 1.33 -> 1.28 ¦ A19-style (user 2026-10-18 'yes, apply the 7 pending OMi values'): LEG_M10@DRIVE 0.95 -> 0.91 ¦ A19-style (user 2026-10-18 'yes, apply the 7 pending OMi values'): $PRP@DataStatus VERIFIED -> ASSUMED | BUILD | 6500-08-06-FG
6500-08-06 | 1.25 | 1.35 | 0.97 | 0.69 | 0.81 | 0.75 | 0.5625 | 0.39 | 0.3 | 6500-08-06 | 3/4-16 (male JIC) x 9/16-18 (female JIC swivel) | ASSUMED | Male JIC end VERIFIED (MS33656J); legs: Air-Way (MS51521D Amd1 corroborates matched-dash M/M1) | BLOCKED: female-JIC swivel nut internal geometry UNPUBLISHED (nut thread depth, nose, sleeve seat) - measure a Brennan 6500 STEP ¦ 2026-09-15: nut ENVELOPE (hex, bore, lengths, thread depth) now available as standard-nut reference in sheet NutRef_MS51531D (MS51531D primary, AN818 cross-check) - Air-Way nut as sold NOT confirmed; internal seat still MISSING ¦ DROP: no matching OMi SKU in catalog feed (2026-09-23) | DROP
6500-08-08-FG | 1.25 | 1.38 | 0.96 | 0.88 | 0.75 | 0.75 | 0.75 | 0.39 | 0.39 | 6500-08-08-FG | 3/4-16 (male JIC) x 3/4-16 (female JIC swivel) | VERIFIED | Male JIC end VERIFIED (MS33656J); legs: Air-Way (MS51521D Amd1 corroborates matched-dash M/M1) | BLOCKED: female-JIC swivel nut internal geometry UNPUBLISHED (nut thread depth, nose, sleeve seat) - measure a Brennan 6500 STEP ¦ 2026-09-15: nut ENVELOPE (hex, bore, lengths, thread depth) now available as standard-nut reference in sheet NutRef_MS51531D (MS51531D primary, AN818 cross-check) - Air-Way nut as sold NOT confirmed; internal seat still MISSING ¦ DROP: no matching OMi SKU in catalog feed (2026-09-23) ¦ 2026-10-16: BUILD - the DROP above is void: OMi sells this part, the 2026-09-23 crawl had dropped its SKU ¦ Brennan TFA TFA-p034-t01: agrees on LEG_M@DRIVE, HEXB@HEX, Y@REF, D1@BORE, D2@BORE | BUILD | 6500-08-08-FG
6500-08-08 | 1.25 | 1.38 | 0.96 | 0.88 | 0.81 | 0.75 | 0.75 | 0.39 | 0.39 | 6500-08-08 | 3/4-16 (male JIC) x 3/4-16 (female JIC swivel) | VERIFIED-LEGS | Male JIC end VERIFIED (MS33656J); legs: Air-Way (MS51521D Amd1 corroborates matched-dash M/M1) | BLOCKED: female-JIC swivel nut internal geometry UNPUBLISHED (nut thread depth, nose, sleeve seat) - measure a Brennan 6500 STEP ¦ 2026-09-15: nut ENVELOPE (hex, bore, lengths, thread depth) now available as standard-nut reference in sheet NutRef_MS51531D (MS51531D primary, AN818 cross-check) - Air-Way nut as sold NOT confirmed; internal seat still MISSING ¦ DROP: no matching OMi SKU in catalog feed (2026-09-23) | DROP
6500-08-10-FG | 1.33 | 1.62 | 1.12 | 1 | 0.88 | 0.75 | 0.875 | 0.39 | 0.48 | 6500-08-10-FG | 3/4-16 (male JIC) x 7/8-14 (female JIC swivel) | VERIFIED | Male JIC end VERIFIED (MS33656J); legs: Air-Way (MS51521D Amd1 corroborates matched-dash M/M1) | BLOCKED: female-JIC swivel nut internal geometry UNPUBLISHED (nut thread depth, nose, sleeve seat) - measure a Brennan 6500 STEP ¦ 2026-09-15: nut ENVELOPE (hex, bore, lengths, thread depth) now available as standard-nut reference in sheet NutRef_MS51531D (MS51531D primary, AN818 cross-check) - Air-Way nut as sold NOT confirmed; internal seat still MISSING ¦ A23 (user 2026-10-18): VERIFIED - OMi = Air-Way on LEG_M10@DRIVE=1.12~1.12; LEG_M5@DRIVE=1.62~1.62; LEG_M@DRIVE=1.33~1.33; Y@REF=0.88~0.875; HEXB@HEX=1~1.000; D1@BORE=0.39~0.391; D2@BORE=0.48~0.484 | BUILD | 6500-08-10-FG
6500-08-10 | 1.31 | 1.62 | 1.12 | 1 | 0.94 | 0.75 | 0.875 | 0.39 | 0.48 | 6500-08-10 | 3/4-16 (male JIC) x 7/8-14 (female JIC swivel) | ASSUMED | Male JIC end VERIFIED (MS33656J); legs: Air-Way (MS51521D Amd1 corroborates matched-dash M/M1) | BLOCKED: female-JIC swivel nut internal geometry UNPUBLISHED (nut thread depth, nose, sleeve seat) - measure a Brennan 6500 STEP ¦ 2026-09-15: nut ENVELOPE (hex, bore, lengths, thread depth) now available as standard-nut reference in sheet NutRef_MS51531D (MS51531D primary, AN818 cross-check) - Air-Way nut as sold NOT confirmed; internal seat still MISSING ¦ DROP: no matching OMi SKU in catalog feed (2026-09-23) | DROP
6500-08-12-FG | 1.42 | 1.75 | 1.19 | 1.25 | 1.062 | 0.75 | 1.0625 | 0.39 | 0.61 | 6500-08-12-FG | 3/4-16 (male JIC) x 1 1/16-12 (female JIC swivel) | ASSUMED | Male JIC end VERIFIED (MS33656J); legs: Air-Way (MS51521D Amd1 corroborates matched-dash M/M1); Y@REF: OMi WebsitePartsInfo2026.xlsx Items!R1921 Hex Flat = 1.062 (table had 1.13) [user 2026-09-25: OMi dims > Air-Way, ASSUMED] | BLOCKED: female-JIC swivel nut internal geometry UNPUBLISHED (nut thread depth, nose, sleeve seat) - measure a Brennan 6500 STEP ¦ 2026-09-15: nut ENVELOPE (hex, bore, lengths, thread depth) now available as standard-nut reference in sheet NutRef_MS51531D (MS51531D primary, AN818 cross-check) - Air-Way nut as sold NOT confirmed; internal seat still MISSING | BUILD | 6500-08-12-FG
6500-08-12 | 1.41 | 1.75 | 1.19 | 1.25 | 1.13 | 0.75 | 1.0625 | 0.39 | 0.61 | 6500-08-12 | 3/4-16 (male JIC) x 1 1/16-12 (female JIC swivel) | ASSUMED | Male JIC end VERIFIED (MS33656J); legs: Air-Way (MS51521D Amd1 corroborates matched-dash M/M1) | BLOCKED: female-JIC swivel nut internal geometry UNPUBLISHED (nut thread depth, nose, sleeve seat) - measure a Brennan 6500 STEP ¦ 2026-09-15: nut ENVELOPE (hex, bore, lengths, thread depth) now available as standard-nut reference in sheet NutRef_MS51531D (MS51531D primary, AN818 cross-check) - Air-Way nut as sold NOT confirmed; internal seat still MISSING ¦ DROP: no matching OMi SKU in catalog feed (2026-09-23) | DROP
6500-10-08-FG | 1.45 | 1.51 | 1.09 | 0.88 | 0.88 | 0.875 | 0.75 | 0.48 | 0.39 | 6500-10-08-FG | 7/8-14 (male JIC) x 3/4-16 (female JIC swivel) | VERIFIED | Male JIC end VERIFIED (MS33656J); legs: Air-Way (MS51521D Amd1 corroborates matched-dash M/M1) | BLOCKED: female-JIC swivel nut internal geometry UNPUBLISHED (nut thread depth, nose, sleeve seat) - measure a Brennan 6500 STEP ¦ 2026-09-15: nut ENVELOPE (hex, bore, lengths, thread depth) now available as standard-nut reference in sheet NutRef_MS51531D (MS51531D primary, AN818 cross-check) - Air-Way nut as sold NOT confirmed; internal seat still MISSING ¦ A23 (user 2026-10-18): VERIFIED - OMi = Air-Way on LEG_M10@DRIVE=1.09~1.09; LEG_M5@DRIVE=1.51~1.51; LEG_M@DRIVE=1.45~1.45; Y@REF=0.88~0.875; HEXB@HEX=0.88~0.875; D1@BORE=0.48~0.484; D2@BORE=0.39~0.391 | BUILD | 6500-10-08-FG
6500-10-08 | 1.45 | 1.44 | 1.02 | 0.88 | 0.94 | 0.875 | 0.75 | 0.48 | 0.39 | 6500-10-08 | 7/8-14 (male JIC) x 3/4-16 (female JIC swivel) | ASSUMED | Male JIC end VERIFIED (MS33656J); legs: Air-Way (MS51521D Amd1 corroborates matched-dash M/M1) | BLOCKED: female-JIC swivel nut internal geometry UNPUBLISHED (nut thread depth, nose, sleeve seat) - measure a Brennan 6500 STEP ¦ 2026-09-15: nut ENVELOPE (hex, bore, lengths, thread depth) now available as standard-nut reference in sheet NutRef_MS51531D (MS51531D primary, AN818 cross-check) - Air-Way nut as sold NOT confirmed; internal seat still MISSING ¦ DROP: no matching OMi SKU in catalog feed (2026-09-23) | DROP
6500-10-10-FG | 1.45 | 1.62 | 1.12 | 1 | 0.88 | 0.875 | 0.875 | 0.48 | 0.48 | 6500-10-10-FG | 7/8-14 (male JIC) x 7/8-14 (female JIC swivel) | VERIFIED-LEGS | Male JIC end VERIFIED (MS33656J); legs: Air-Way (MS51521D Amd1 corroborates matched-dash M/M1) | BLOCKED: female-JIC swivel nut internal geometry UNPUBLISHED (nut thread depth, nose, sleeve seat) - measure a Brennan 6500 STEP ¦ 2026-09-15: nut ENVELOPE (hex, bore, lengths, thread depth) now available as standard-nut reference in sheet NutRef_MS51531D (MS51531D primary, AN818 cross-check) - Air-Way nut as sold NOT confirmed; internal seat still MISSING | BUILD | 6500-10-10-FG
6500-10-10 | 1.45 | 1.62 | 1.12 | 1 | 0.94 | 0.875 | 0.875 | 0.48 | 0.48 | 6500-10-10 | 7/8-14 (male JIC) x 7/8-14 (female JIC swivel) | VERIFIED-LEGS | Male JIC end VERIFIED (MS33656J); legs: Air-Way (MS51521D Amd1 corroborates matched-dash M/M1) | BLOCKED: female-JIC swivel nut internal geometry UNPUBLISHED (nut thread depth, nose, sleeve seat) - measure a Brennan 6500 STEP ¦ 2026-09-15: nut ENVELOPE (hex, bore, lengths, thread depth) now available as standard-nut reference in sheet NutRef_MS51531D (MS51531D primary, AN818 cross-check) - Air-Way nut as sold NOT confirmed; internal seat still MISSING ¦ DROP: no matching OMi SKU in catalog feed (2026-09-23) | DROP
6500-10-12-FG | 1.54 | 1.75 | 1.18 | 1.25 | 1.06 | 0.875 | 1.0625 | 0.48 | 0.61 | 6500-10-12-FG | 7/8-14 (male JIC) x 1 1/16-12 (female JIC swivel) | ASSUMED | Male JIC end VERIFIED (MS33656J); legs: Air-Way (MS51521D Amd1 corroborates matched-dash M/M1); LEG_M10@DRIVE: OMi WebsitePartsInfo2026.xlsx Items!N1924 = 1.18 (table had 1.19) [user 2026-10-18 A19] | BLOCKED: female-JIC swivel nut internal geometry UNPUBLISHED (nut thread depth, nose, sleeve seat) - measure a Brennan 6500 STEP ¦ 2026-09-15: nut ENVELOPE (hex, bore, lengths, thread depth) now available as standard-nut reference in sheet NutRef_MS51531D (MS51531D primary, AN818 cross-check) - Air-Way nut as sold NOT confirmed; internal seat still MISSING ¦ A19 (user 2026-10-18, group 2 settled): LEG_M10@DRIVE 1.19 -> OMi 1.18 (Items!N1924, M113) | BUILD | 6500-10-12-FG
6500-10-12 | 1.55 | 1.75 | 1.19 | 1.25 | 1.13 | 0.875 | 1.0625 | 0.48 | 0.61 | 6500-10-12 | 7/8-14 (male JIC) x 1 1/16-12 (female JIC swivel) | ASSUMED | Male JIC end VERIFIED (MS33656J); legs: Air-Way (MS51521D Amd1 corroborates matched-dash M/M1) | BLOCKED: female-JIC swivel nut internal geometry UNPUBLISHED (nut thread depth, nose, sleeve seat) - measure a Brennan 6500 STEP ¦ 2026-09-15: nut ENVELOPE (hex, bore, lengths, thread depth) now available as standard-nut reference in sheet NutRef_MS51531D (MS51531D primary, AN818 cross-check) - Air-Way nut as sold NOT confirmed; internal seat still MISSING ¦ DROP: no matching OMi SKU in catalog feed (2026-09-23) | DROP
6500-12-08 | 1.66 | 1.53 | 1.11 | 0.88 | 1.13 | 1.0625 | 0.75 | 0.61 | 0.39 | 6500-12-08 | 1 1/16-12 (male JIC) x 3/4-16 (female JIC swivel) | ASSUMED | Male JIC end VERIFIED (MS33656J); legs: Air-Way (MS51521D Amd1 corroborates matched-dash M/M1) | BLOCKED: female-JIC swivel nut internal geometry UNPUBLISHED (nut thread depth, nose, sleeve seat) - measure a Brennan 6500 STEP ¦ 2026-09-15: nut ENVELOPE (hex, bore, lengths, thread depth) now available as standard-nut reference in sheet NutRef_MS51531D (MS51531D primary, AN818 cross-check) - Air-Way nut as sold NOT confirmed; internal seat still MISSING ¦ DROP: no matching OMi SKU in catalog feed (2026-09-23) ¦ near-match donor for OMi SKU 6500-12-08-FG | DROP
6500-12-10-FG | 1.66 | 1.69 | 1.19 | 1 | 1.06 | 1.0625 | 0.875 | 0.61 | 0.48 | 6500-12-10-FG | 1 1/16-12 (male JIC) x 7/8-14 (female JIC swivel) | ASSUMED | Male JIC end VERIFIED (MS33656J); legs: Air-Way (MS51521D Amd1 corroborates matched-dash M/M1) | BLOCKED: female-JIC swivel nut internal geometry UNPUBLISHED (nut thread depth, nose, sleeve seat) - measure a Brennan 6500 STEP ¦ 2026-09-15: nut ENVELOPE (hex, bore, lengths, thread depth) now available as standard-nut reference in sheet NutRef_MS51531D (MS51531D primary, AN818 cross-check) - Air-Way nut as sold NOT confirmed; internal seat still MISSING ¦ DROP: no matching OMi SKU in catalog feed (2026-09-23) | DROP
6500-12-10 | 1.66 | 1.71 | 1.21 | 1 | 1.13 | 1.0625 | 0.875 | 0.61 | 0.48 | 6500-12-10 | 1 1/16-12 (male JIC) x 7/8-14 (female JIC swivel) | ASSUMED | Male JIC end VERIFIED (MS33656J); legs: Air-Way (MS51521D Amd1 corroborates matched-dash M/M1) | BLOCKED: female-JIC swivel nut internal geometry UNPUBLISHED (nut thread depth, nose, sleeve seat) - measure a Brennan 6500 STEP ¦ 2026-09-15: nut ENVELOPE (hex, bore, lengths, thread depth) now available as standard-nut reference in sheet NutRef_MS51531D (MS51531D primary, AN818 cross-check) - Air-Way nut as sold NOT confirmed; internal seat still MISSING ¦ DROP: no matching OMi SKU in catalog feed (2026-09-23) | DROP
6500-12-12-FG | 1.66 | 1.75 | 1.18 | 1.25 | 1.06 | 1.0625 | 1.0625 | 0.61 | 0.61 | 6500-12-12-FG | 1 1/16-12 (male JIC) x 1 1/16-12 (female JIC swivel) | VERIFIED-LEGS | Male JIC end VERIFIED (MS33656J); legs: Air-Way (MS51521D Amd1 corroborates matched-dash M/M1); LEG_M10@DRIVE: OMi WebsitePartsInfo2026.xlsx Items!N1926 = 1.18 (table had 1.19) [user 2026-10-18 A19] | BLOCKED: female-JIC swivel nut internal geometry UNPUBLISHED (nut thread depth, nose, sleeve seat) - measure a Brennan 6500 STEP ¦ 2026-09-15: nut ENVELOPE (hex, bore, lengths, thread depth) now available as standard-nut reference in sheet NutRef_MS51531D (MS51531D primary, AN818 cross-check) - Air-Way nut as sold NOT confirmed; internal seat still MISSING ¦ A19 (user 2026-10-18, group 2 settled): LEG_M10@DRIVE 1.19 -> OMi 1.18 (Items!N1926, M113) | BUILD | 6500-12-12-FG
6500-12-12 | 1.66 | 1.75 | 1.19 | 1.25 | 1.13 | 1.0625 | 1.0625 | 0.61 | 0.61 | 6500-12-12 | 1 1/16-12 (male JIC) x 1 1/16-12 (female JIC swivel) | VERIFIED-LEGS | Male JIC end VERIFIED (MS33656J); legs: Air-Way (MS51521D Amd1 corroborates matched-dash M/M1) | BLOCKED: female-JIC swivel nut internal geometry UNPUBLISHED (nut thread depth, nose, sleeve seat) - measure a Brennan 6500 STEP ¦ 2026-09-15: nut ENVELOPE (hex, bore, lengths, thread depth) now available as standard-nut reference in sheet NutRef_MS51531D (MS51531D primary, AN818 cross-check) - Air-Way nut as sold NOT confirmed; internal seat still MISSING ¦ DROP: no matching OMi SKU in catalog feed (2026-09-23) | DROP
6500-12-16 | 1.78 | 2 | 1.41 | 1.5 | 1.38 | 1.0625 | 1.3125 | 0.61 | 0.84 | 6500-12-16 | 1 1/16-12 (male JIC) x 1 5/16-12 (female JIC swivel) | ASSUMED | Male JIC end VERIFIED (MS33656J); legs: Air-Way (MS51521D Amd1 corroborates matched-dash M/M1) | BLOCKED: female-JIC swivel nut internal geometry UNPUBLISHED (nut thread depth, nose, sleeve seat) - measure a Brennan 6500 STEP ¦ 2026-09-15: nut ENVELOPE (hex, bore, lengths, thread depth) now available as standard-nut reference in sheet NutRef_MS51531D (MS51531D primary, AN818 cross-check) - Air-Way nut as sold NOT confirmed; internal seat still MISSING ¦ DROP: no matching OMi SKU in catalog feed (2026-09-23) ¦ near-match donor for OMi SKU 6500-12-16-FG | DROP
6500-14-14-FG | 1.8 | 1.81 | 1.23 | 1.38 | 1.31 | 1.1875 | 1.1875 | 0.72 | 0.72 | 6500-14-14-FG | 1 3/16-12 (male JIC) x 1 3/16-12 (female JIC swivel) | ASSUMED | Male JIC end VERIFIED (MS33656J); legs: Air-Way (MS51521D Amd1 corroborates matched-dash M/M1) | legs differ from MS51521: AW M=1.8/M5=1.81 vs MS 1.73/1.78; BLOCKED: female-JIC swivel nut internal geometry UNPUBLISHED (nut thread depth, nose, sleeve seat) - measure a Brennan 6500 STEP ¦ 2026-09-15: nut ENVELOPE (hex, bore, lengths, thread depth) now available as standard-nut reference in sheet NutRef_MS51531D (MS51531D primary, AN818 cross-check) - Air-Way nut as sold NOT confirmed; internal seat still MISSING ¦ DROP: no matching OMi SKU in catalog feed (2026-09-23) | DROP
6500-16-12 | 1.81 | 1.88 | 1.31 | 1.25 | 1.38 | 1.3125 | 1.0625 | 0.84 | 0.61 | 6500-16-12 | 1 5/16-12 (male JIC) x 1 1/16-12 (female JIC swivel) | ASSUMED | Male JIC end VERIFIED (MS33656J); legs: Air-Way (MS51521D Amd1 corroborates matched-dash M/M1) | BLOCKED: female-JIC swivel nut internal geometry UNPUBLISHED (nut thread depth, nose, sleeve seat) - measure a Brennan 6500 STEP ¦ 2026-09-15: nut ENVELOPE (hex, bore, lengths, thread depth) now available as standard-nut reference in sheet NutRef_MS51531D (MS51531D primary, AN818 cross-check) - Air-Way nut as sold NOT confirmed; internal seat still MISSING ¦ DROP: no matching OMi SKU in catalog feed (2026-09-23) ¦ near-match donor for OMi SKU 6500-16-12-FG | DROP
6500-16-16-FG | 1.81 | 2 | 1.41 | 1.5 | 1.31 | 1.3125 | 1.3125 | 0.84 | 0.84 | 6500-16-16-FG | 1 5/16-12 (male JIC) x 1 5/16-12 (female JIC swivel) | VERIFIED | Male JIC end VERIFIED (MS33656J); legs: Air-Way (MS51521D Amd1 corroborates matched-dash M/M1) | legs differ from MS51521: AW M=1.81/M5=2.0 vs MS 1.8/2.0; BLOCKED: female-JIC swivel nut internal geometry UNPUBLISHED (nut thread depth, nose, sleeve seat) - measure a Brennan 6500 STEP ¦ 2026-09-15: nut ENVELOPE (hex, bore, lengths, thread depth) now available as standard-nut reference in sheet NutRef_MS51531D (MS51531D primary, AN818 cross-check) - Air-Way nut as sold NOT confirmed; internal seat still MISSING ¦ A23 (user 2026-10-18): VERIFIED - OMi = Air-Way on LEG_M10@DRIVE=1.41~1.41; LEG_M5@DRIVE=2~2.00; LEG_M@DRIVE=1.81~1.81; Y@REF=1.31~1.312; HEXB@HEX=1.5~1.500; D1@BORE=0.84~0.844; D2@BORE=0.84~0.844 | BUILD | 6500-16-16-FG
6500-16-16 | 1.81 | 2 | 1.41 | 1.5 | 1.38 | 1.3125 | 1.3125 | 0.84 | 0.84 | 6500-16-16 | 1 5/16-12 (male JIC) x 1 5/16-12 (female JIC swivel) | ASSUMED | Male JIC end VERIFIED (MS33656J); legs: Air-Way (MS51521D Amd1 corroborates matched-dash M/M1) | legs differ from MS51521: AW M=1.81/M5=2.0 vs MS 1.8/2.0; BLOCKED: female-JIC swivel nut internal geometry UNPUBLISHED (nut thread depth, nose, sleeve seat) - measure a Brennan 6500 STEP ¦ 2026-09-15: nut ENVELOPE (hex, bore, lengths, thread depth) now available as standard-nut reference in sheet NutRef_MS51531D (MS51531D primary, AN818 cross-check) - Air-Way nut as sold NOT confirmed; internal seat still MISSING ¦ DROP: no matching OMi SKU in catalog feed (2026-09-23) | DROP
6500-20-20-FG | 2.06 | 2.31 | 1.69 | 2 | 1.62 | 1.625 | 1.625 | 1.08 | 1.08 | 6500-20-20-FG | 1 5/8-12 (male JIC) x 1 5/8-12 (female JIC swivel) | VERIFIED-LEGS | Male JIC end VERIFIED (MS33656J); legs: Air-Way (MS51521D Amd1 corroborates matched-dash M/M1) | BLOCKED: female-JIC swivel nut internal geometry UNPUBLISHED (nut thread depth, nose, sleeve seat) - measure a Brennan 6500 STEP ¦ 2026-09-15: nut ENVELOPE (hex, bore, lengths, thread depth) now available as standard-nut reference in sheet NutRef_MS51531D (MS51531D primary, AN818 cross-check) - Air-Way nut as sold NOT confirmed; internal seat still MISSING | BUILD | 6500-20-20-FG
6500-20-20 | 2.06 | 2.31 | 1.68 | 2 | 1.75 | 1.625 | 1.625 | 1.08 | 1.08 | 6500-20-20 | 1 5/8-12 (male JIC) x 1 5/8-12 (female JIC swivel) | VERIFIED-LEGS | Male JIC end VERIFIED (MS33656J); legs: Air-Way (MS51521D Amd1 corroborates matched-dash M/M1) | BLOCKED: female-JIC swivel nut internal geometry UNPUBLISHED (nut thread depth, nose, sleeve seat) - measure a Brennan 6500 STEP ¦ 2026-09-15: nut ENVELOPE (hex, bore, lengths, thread depth) now available as standard-nut reference in sheet NutRef_MS51531D (MS51531D primary, AN818 cross-check) - Air-Way nut as sold NOT confirmed; internal seat still MISSING ¦ DROP: no matching OMi SKU in catalog feed (2026-09-23) | DROP
6500-24-24-FG | 2.33 | 2.59 | 1.86 | 2.25 | 1.88 | 1.875 | 1.875 | 1.31 | 1.31 | 6500-24-24-FG | 1 7/8-12 (male JIC) x 1 7/8-12 (female JIC swivel) | VERIFIED-LEGS | Male JIC end VERIFIED (MS33656J); legs: Air-Way (MS51521D Amd1 corroborates matched-dash M/M1) | BLOCKED: female-JIC swivel nut internal geometry UNPUBLISHED (nut thread depth, nose, sleeve seat) - measure a Brennan 6500 STEP ¦ 2026-09-15: nut ENVELOPE (hex, bore, lengths, thread depth) now available as standard-nut reference in sheet NutRef_MS51531D (MS51531D primary, AN818 cross-check) - Air-Way nut as sold NOT confirmed; internal seat still MISSING | BUILD | 6500-24-24-FG
6500-24-24 | 2.33 | 2.59 | 1.86 | 2.25 | 2 | 1.875 | 1.875 | 1.31 | 1.31 | 6500-24-24 | 1 7/8-12 (male JIC) x 1 7/8-12 (female JIC swivel) | VERIFIED-LEGS | Male JIC end VERIFIED (MS33656J); legs: Air-Way (MS51521D Amd1 corroborates matched-dash M/M1) | BLOCKED: female-JIC swivel nut internal geometry UNPUBLISHED (nut thread depth, nose, sleeve seat) - measure a Brennan 6500 STEP ¦ 2026-09-15: nut ENVELOPE (hex, bore, lengths, thread depth) now available as standard-nut reference in sheet NutRef_MS51531D (MS51531D primary, AN818 cross-check) - Air-Way nut as sold NOT confirmed; internal seat still MISSING ¦ DROP: no matching OMi SKU in catalog feed (2026-09-23) | DROP
6500-32-32-FG | 3.06 | 3.38 | 2.44 | 2.88 | 2.5 | 2.5 | 2.5 | 1.78 | 1.78 | 6500-32-32-FG | 2 1/2-12 (male JIC) x 2 1/2-12 (female JIC swivel) | VERIFIED-LEGS | Male JIC end VERIFIED (MS33656J); legs: Air-Way (MS51521D Amd1 corroborates matched-dash M/M1) | BLOCKED: female-JIC swivel nut internal geometry UNPUBLISHED (nut thread depth, nose, sleeve seat) - measure a Brennan 6500 STEP ¦ 2026-09-15: nut ENVELOPE (hex, bore, lengths, thread depth) now available as standard-nut reference in sheet NutRef_MS51531D (MS51531D primary, AN818 cross-check) - Air-Way nut as sold NOT confirmed; internal seat still MISSING | BUILD | 6500-32-32-FG
6500-04-02-FG | [9 empty] | 6500-04-02-FG |  | MISSING | OMi catalog SKU (omindustrial.com collections feed (cs-adapters, carbon-steel-flange-adapters-accessories, carbon-steel-braze-beaded-hose; products.json limit=50, single pass 2026-09-23)); NO Air-Way row for this size -> dimensions MISSING | BUILD-MISSING: part exists in OMi catalog but the Air-Way page has no row; needs a second dimensional source | BUILD | 6500-04-02-FG
6500-04-06-FG | 1.05 | 1.25 | 0.88 | 0.688 | 0.562 | 0.4375 | 0.5625 | 0.172 | 0.297 | 6500-04-06-FG | 7/16-20 (male JIC) x 9/16-18 (female JIC swivel) | ASSUMED | OMi catalog SKU (omindustrial.com collections feed (cs-adapters, carbon-steel-flange-adapters-accessories, carbon-steel-braze-beaded-hose; products.json limit=50, single pass 2026-09-23)); Air-Way has this size only as 6500-04-06 (differs by -FG/-UNPL suffix) -> dims NOT copied; 2026-10-09 (left out of batch 15, staged): LEG_M@DRIVE: OMi Items row 1913 L 1 Size = 1.05; LEG_M5@DRIVE: OMi Items row 1913 M 2 Size = 1.25; LEG_M10@DRIVE: OMi Items row 1913 M 1 Size = 0.88; HEXB@HEX: OMi Items row 1913 Nut Hex 1 = 0.688; Y@REF: OMi Items row 1913 Hex Flat = 0.562; D1@BORE: OMi Items row 1913 Side 1 ID = 0.172; D2@BORE: OMi Items row 1913 Side 2 ID = 0.297; THDMAJ_A@DRIVE: 7/16-20 -> 0.4375 (end library); THDMAJ_B@DRIVE: 9/16-18 -> 0.5625 (end library) [user 2026-09-25: OMi dims > Air-Way; user 2026-10-08: no size from Brennan alone -> OMi stands, ASSUMED]; pairing: OMi L 1 = male JIC leg (catalog M), M 2 = swivel-nut face (M6), M 1 = swivel nose / seat (M4), Hex Flat = body hex, Nut Hex 1 = swivel nut hex, Side 1 / 2 ID = bores of ends 1 / 2 (batch-15 pairing, Brennan TFA p34 letters) | BUILD-NEAR: forged (-FG) and non-FG variants differ in length on other series, so 6500-04-06 dims are NOT assumed; confirm before modelling ¦ RESOLVED 2026-10-09 (staged): this part's own sizes from OMi WebsitePartsInfo2026 Items row 1913 - ASSUMED (one source). It was held in batch 15 because the Brennan TFA catalog prints other values for it; under the 2026-10-08 ruling the catalog (= OMi's source) is evidence only and OMi stands. Catalog print for the record: TFA-p034-t01: TUBE O.D. 1/4, B1 SAE 37Deg 7/16-20, B2 SAE 37Deg 9/16-18, B1 DRILL 0.172, B2 DRILL 0.297, M LGTH 1.05, M4 LGTH 0.87, M6 LGTH 1.25, C HEX 0.688, Y FLATS 0.562 | BUILD | 6500-04-06-FG
6500-06-04-FG | 1.06 | 1.24 | 0.9 | 0.562 | 0.562 | 0.5625 | 0.4375 | 0.297 | 0.172 | 6500-06-04-FG | 9/16-18 (male JIC) x 7/16-20 (female JIC swivel) | ASSUMED | OMi catalog SKU (omindustrial.com collections feed (cs-adapters, carbon-steel-flange-adapters-accessories, carbon-steel-braze-beaded-hose; products.json limit=50, single pass 2026-09-23)); Air-Way has this size only as 6500-06-04 (differs by -FG/-UNPL suffix) -> dims NOT copied; BATCH 15 (2026-10-02, staged): LEG_M@DRIVE: OMi Items!P1915 L 1 Size = 1.06 (table had empty); LEG_M5@DRIVE: OMi Items!O1915 M 2 Size = 1.24 (table had empty); LEG_M10@DRIVE: OMi Items!N1915 M 1 Size = 0.90 (table had empty); HEXB@HEX: OMi Items!V1915 Nut Hex 1 = 0.562 (table had empty); Y@REF: OMi Items!R1915 Hex Flat = 0.562 (table had empty); D1@BORE: OMi Items!S1915 Side 1 ID = 0.297 (table had empty); D2@BORE: OMi Items!X1915 Side 2 ID = 0.172 (table had empty); THDMAJ_A@DRIVE: 9/16-18 -> 0.5625 (dash-correct end library: MS33656J / gen_straight2 JIC); THDMAJ_B@DRIVE: 7/16-20 -> 0.4375 (dash-correct end library: MS33656J / gen_straight2 JIC) [user 2026-09-25: OMi dims > Air-Way, ASSUMED; batch 15 go-ahead user 2026-10-02 (staged)]; column pairing: OMi L 1 = catalog M (male JIC leg), M 2 = M6 (swivel-nut face; drawn "M5"), M 1 = M4 (swivel nose / seat), Hex Flat = Y FLATS, Nut Hex 1 = C HEX, Side 1 / 2 ID = B1 / B2 DRILL (TFA p34 6500-FG drawing letters; Q-B-SWELB answered by the catalog, 00_DOCS/Brennan_Catalog_2026-10-01.md 3.5 + impact/F1b.json); cross-check: Brennan TFA catalog p34 6500-06-04-FG row = OMi on every cell (rounding only: HEXB@HEX: catalog C HEX 0.563 vs OMi 0.562 - rounding only, OMi kept) - same source as OMi (not a 2nd source); the non-forged Air-Way row of this size is NOT used; the generator MODEL text names the leg columns "Air-Way M5 / M10" - on this row they hold the OMi values above | BUILD-NEAR: forged (-FG) and non-FG variants differ in length on other series, so 6500-06-04 dims are NOT assumed; confirm before modelling ¦ RESOLVED 2026-10-02 (batch 15, staged for review): this -FG part's own dimensions from OMi WebsitePartsInfo2026.xlsx Items row 1915 (= Brennan TFA p34 6500-06-04-FG, one source) - ASSUMED; catalog rounding-only prints: HEXB@HEX: catalog C HEX 0.563 vs OMi 0.562 - rounding only, OMi kept; open, NON-gating: Q-NEW-MS51531NUT (optional routes to VERIFIED only - TaskC_resort.md 3d "never gate building": Q-NEW-MS51531NUT = MS51531D tube-nut hex as a 2nd source for the swivel nut hex) | BUILD | 6500-06-04-FG
6500-12-08-FG | 1.66 | 1.55 | 1.13 | 0.875 | 1.062 | 1.0625 | 0.75 | 0.609 | 0.391 | 6500-12-08-FG | 1 1/16-12 (male JIC) x 3/4-16 (female JIC swivel) | ASSUMED | OMi catalog SKU (omindustrial.com collections feed (cs-adapters, carbon-steel-flange-adapters-accessories, carbon-steel-braze-beaded-hose; products.json limit=50, single pass 2026-09-23)); Air-Way has this size only as 6500-12-08 (differs by -FG/-UNPL suffix) -> dims NOT copied; 2026-10-09 (left out of batch 15, staged): LEG_M@DRIVE: OMi Items row 1925 L 1 Size = 1.66; LEG_M5@DRIVE: OMi Items row 1925 M 2 Size = 1.55; LEG_M10@DRIVE: OMi Items row 1925 M 1 Size = 1.13; HEXB@HEX: OMi Items row 1925 Nut Hex 1 = 0.875; Y@REF: OMi Items row 1925 Hex Flat = 1.062; D1@BORE: OMi Items row 1925 Side 1 ID = 0.609; D2@BORE: OMi Items row 1925 Side 2 ID = 0.391; THDMAJ_A@DRIVE: 1 1/16-12 -> 1.0625 (end library); THDMAJ_B@DRIVE: 3/4-16 -> 0.75 (end library) [user 2026-09-25: OMi dims > Air-Way; user 2026-10-08: no size from Brennan alone -> OMi stands, ASSUMED]; pairing: OMi L 1 = male JIC leg (catalog M), M 2 = swivel-nut face (M6), M 1 = swivel nose / seat (M4), Hex Flat = body hex, Nut Hex 1 = swivel nut hex, Side 1 / 2 ID = bores of ends 1 / 2 (batch-15 pairing, Brennan TFA p34 letters) | BUILD-NEAR: forged (-FG) and non-FG variants differ in length on other series, so 6500-12-08 dims are NOT assumed; confirm before modelling ¦ RESOLVED 2026-10-09 (staged): this part's own sizes from OMi WebsitePartsInfo2026 Items row 1925 - ASSUMED (one source). It was held in batch 15 because the Brennan TFA catalog prints other values for it; under the 2026-10-08 ruling the catalog (= OMi's source) is evidence only and OMi stands. Catalog print for the record: TFA-p034-t01: TUBE O.D. 3/4, B1 SAE 37Deg 1-1/16-12, B2 SAE 37Deg 3/4-16, B1 DRILL 0.609, B2 DRILL 0.391, M LGTH 1.660, M4 LGTH 1.120, M6 LGTH 1.550, C HEX 0.875, Y FLATS 1.062 | BUILD | 6500-12-08-FG
6500-12-16-FG | 1.76 | 2 | 1.41 | 1.5 | 1.312 | 1.0625 | 1.3125 | 0.609 | 0.844 | 6500-12-16-FG | 1 1/16-12 (male JIC) x 1 5/16-12 (female JIC swivel) | ASSUMED | OMi catalog SKU (omindustrial.com collections feed (cs-adapters, carbon-steel-flange-adapters-accessories, carbon-steel-braze-beaded-hose; products.json limit=50, single pass 2026-09-23)); Air-Way has this size only as 6500-12-16 (differs by -FG/-UNPL suffix) -> dims NOT copied; 2026-10-09 (left out of batch 15, staged): LEG_M@DRIVE: OMi Items row 1927 L 1 Size = 1.76; LEG_M5@DRIVE: OMi Items row 1927 M 2 Size = 2.00; LEG_M10@DRIVE: OMi Items row 1927 M 1 Size = 1.41; HEXB@HEX: OMi Items row 1927 Nut Hex 1 = 1.500; Y@REF: OMi Items row 1927 Hex Flat = 1.312; D1@BORE: OMi Items row 1927 Side 1 ID = 0.609; D2@BORE: OMi Items row 1927 Side 2 ID = 0.844; THDMAJ_A@DRIVE: 1 1/16-12 -> 1.0625 (end library); THDMAJ_B@DRIVE: 1 5/16-12 -> 1.3125 (end library) [user 2026-09-25: OMi dims > Air-Way; user 2026-10-08: no size from Brennan alone -> OMi stands, ASSUMED]; pairing: OMi L 1 = male JIC leg (catalog M), M 2 = swivel-nut face (M6), M 1 = swivel nose / seat (M4), Hex Flat = body hex, Nut Hex 1 = swivel nut hex, Side 1 / 2 ID = bores of ends 1 / 2 (batch-15 pairing, Brennan TFA p34 letters) | BUILD-NEAR: forged (-FG) and non-FG variants differ in length on other series, so 6500-12-16 dims are NOT assumed; confirm before modelling ¦ RESOLVED 2026-10-09 (staged): this part's own sizes from OMi WebsitePartsInfo2026 Items row 1927 - ASSUMED (one source). It was held in batch 15 because the Brennan TFA catalog prints other values for it; under the 2026-10-08 ruling the catalog (= OMi's source) is evidence only and OMi stands. Catalog print for the record: TFA-p034-t01: TUBE O.D. 3/4, B1 SAE 37Deg 1-1/16-12, B2 SAE 37Deg 1-5/16-12, B1 DRILL 0.609, B2 DRILL 0.844, M LGTH 1.81, M4 LGTH 1.40, M6 LGTH 2.00, C HEX 1.500, Y FLATS 1.312 | BUILD | 6500-12-16-FG
6500-16-12-FG | 1.81 | 1.95 | 1.39 | 1.25 | 1.312 | 1.3125 | 1.0625 | 0.844 | 0.609 | 6500-16-12-FG | 1 5/16-12 (male JIC) x 1 1/16-12 (female JIC swivel) | ASSUMED | OMi catalog SKU (omindustrial.com collections feed (cs-adapters, carbon-steel-flange-adapters-accessories, carbon-steel-braze-beaded-hose; products.json limit=50, single pass 2026-09-23)); Air-Way has this size only as 6500-16-12 (differs by -FG/-UNPL suffix) -> dims NOT copied; 2026-10-09 (left out of batch 15, staged): LEG_M@DRIVE: OMi Items row 1928 L 1 Size = 1.81; LEG_M5@DRIVE: OMi Items row 1928 M 2 Size = 1.95; LEG_M10@DRIVE: OMi Items row 1928 M 1 Size = 1.39; HEXB@HEX: OMi Items row 1928 Nut Hex 1 = 1.250; Y@REF: OMi Items row 1928 Hex Flat = 1.312; D1@BORE: OMi Items row 1928 Side 1 ID = 0.844; D2@BORE: OMi Items row 1928 Side 2 ID = 0.609; THDMAJ_A@DRIVE: 1 5/16-12 -> 1.3125 (end library); THDMAJ_B@DRIVE: 1 1/16-12 -> 1.0625 (end library) [user 2026-09-25: OMi dims > Air-Way; user 2026-10-08: no size from Brennan alone -> OMi stands, ASSUMED]; pairing: OMi L 1 = male JIC leg (catalog M), M 2 = swivel-nut face (M6), M 1 = swivel nose / seat (M4), Hex Flat = body hex, Nut Hex 1 = swivel nut hex, Side 1 / 2 ID = bores of ends 1 / 2 (batch-15 pairing, Brennan TFA p34 letters) | BUILD-NEAR: forged (-FG) and non-FG variants differ in length on other series, so 6500-16-12 dims are NOT assumed; confirm before modelling ¦ RESOLVED 2026-10-09 (staged): this part's own sizes from OMi WebsitePartsInfo2026 Items row 1928 - ASSUMED (one source). It was held in batch 15 because the Brennan TFA catalog prints other values for it; under the 2026-10-08 ruling the catalog (= OMi's source) is evidence only and OMi stands. Catalog print for the record: TFA-p034-t01: TUBE O.D. 1, B1 SAE 37Deg 1-5/16-12, B2 SAE 37Deg 1-1/16-12, B1 DRILL 0.844, B2 DRILL 0.609, M LGTH 1.81, M4 LGTH 1.34, M6 LGTH 1.91, C HEX 1.250, Y FLATS 1.312 | BUILD | 6500-16-12-FG
6500-20-16-FG | [9 empty] | 6500-20-16-FG |  | MISSING | OMi catalog SKU (omindustrial.com collections feed (cs-adapters, carbon-steel-flange-adapters-accessories, carbon-steel-braze-beaded-hose; products.json limit=50, single pass 2026-09-23)); NO Air-Way row for this size -> dimensions MISSING | BUILD-MISSING: part exists in OMi catalog but the Air-Way page has no row; needs a second dimensional source | BUILD | 6500-20-16-FG
6500-24-20-FG | [9 empty] | 6500-24-20-FG |  | MISSING | OMi catalog SKU (omindustrial.com collections feed (cs-adapters, carbon-steel-flange-adapters-accessories, carbon-steel-braze-beaded-hose; products.json limit=50, single pass 2026-09-23)); NO Air-Way row for this size -> dimensions MISSING | BUILD-MISSING: part exists in OMi catalog but the Air-Way page has no row; needs a second dimensional source | BUILD | 6500-24-20-FG
6500-32-24-FG | [9 empty] | 6500-32-24-FG |  | MISSING | OMi catalog SKU (omindustrial.com collections feed (cs-adapters, carbon-steel-flange-adapters-accessories, carbon-steel-braze-beaded-hose; products.json limit=50, single pass 2026-09-23)); NO Air-Way row for this size -> dimensions MISSING | BUILD-MISSING: part exists in OMi catalog but the Air-Way page has no row; needs a second dimensional source | BUILD | 6500-32-24-FG

## NutRef_MS51531D
SWIVEL NUT ENVELOPE REFERENCE for 6500 / 6500-L - standard-nut dimensions, NOT the Air-Way nut as sold. MS51531D note 5: "drawing is for identification purposes only and is not intended to restrict designs". Air-Way/Brennan nut may differ -> a Brennan 6500 STEP measurement is still required before any of these enter the master model. INTERNAL 37deg SEAT: NOT dimensioned in MS51531D or AN818 (only SAE-AS1708, paywalled) -> MISSING.
Sources: MS51531D 30-Sep-2021 (ASSIST ident 43344, token 5774431) = primary (industrial SAE J514 / UNF-2B nut). AN818 Rev20 Amd4 26-Sep-2024 (ASSIST ident 54315, token 5791795) = aerospace UNJ short nut, used as cross-check only. Transcribed in 03_SCRIPTS/ms_nuts_orb.py; raw reports in 07_RAW_EXTRACTS.
Dash | Tube OD | Nut thread B (MS51531D) | Hex C (MS51531D) | Hex status | Bore D1 (MS51531D) | Bore D1 tol | AN818 bore A (ref) | Bore status | Length I1 +/-.010 (MS51531D) | AN818 L (ref) | I1 status | Length L1 +/-.020 (MS51531D) | AN818 M (ref) | L1 status | Full thread J1 min (MS51531D) | AN818 Q min (ref) | J1 status | Internal 37deg seat | Seat status
2 | 0.125 | .3125-24 UNF-2B | 0.375 | VERIFIED (2 std agree, AN818 to 3 dp) | 0.179 | +.004/-.000 | 0.18 | ASSUMED (MS51531D only; AN818 aerospace nut differs by 0.001) | 0.46 | 0.46 | VERIFIED (I1 == AN818 L exactly) | 0.55 | 0.542 | ASSUMED (MS51531D only; AN818 M differs by 0.008) | 0.246 | 0.251 | ASSUMED (MS51531D only; different full-thread definition in AN818) |  | MISSING (no free standard; SAE-AS1708 paywalled; measure STEP)
3 | 0.1875 | .3750-24 UNF-2B | 0.4375 | VERIFIED (2 std agree, AN818 to 3 dp) | 0.241 | +.004/-.000 | 0.242 | ASSUMED (MS51531D only; AN818 aerospace nut differs by 0.001) | 0.506 | 0.506 | VERIFIED (I1 == AN818 L exactly) | 0.61 | 0.604 | ASSUMED (MS51531D only; AN818 M differs by 0.006) | 0.277 | 0.338 | ASSUMED (MS51531D only; different full-thread definition in AN818) |  | MISSING (no free standard; SAE-AS1708 paywalled; measure STEP)
4 | 0.25 | .4375-20 UNF-2B | 0.5625 | VERIFIED (2 std agree, AN818 to 3 dp) | 0.304 | +.004/-.000 | 0.305 | ASSUMED (MS51531D only; AN818 aerospace nut differs by 0.001) | 0.532 | 0.532 | VERIFIED (I1 == AN818 L exactly) | 0.62 | 0.62 | ASSUMED (MS51531D only; AN818 M differs by 0.000) | 0.295 | 0.38 | ASSUMED (MS51531D only; different full-thread definition in AN818) |  | MISSING (no free standard; SAE-AS1708 paywalled; measure STEP)
5 | 0.3125 | .5000-20 UNF-2B | 0.625 | VERIFIED (2 std agree, AN818 to 3 dp) | 0.373 | +.004/-.000 | 0.374 | ASSUMED (MS51531D only; AN818 aerospace nut differs by 0.001) | 0.579 | 0.579 | VERIFIED (I1 == AN818 L exactly) | 0.68 | 0.683 | ASSUMED (MS51531D only; AN818 M differs by 0.003) | 0.326 | 0.401 | ASSUMED (MS51531D only; different full-thread definition in AN818) |  | MISSING (no free standard; SAE-AS1708 paywalled; measure STEP)
6 | 0.375 | .5625-18 UNF-2B | 0.6875 | VERIFIED (2 std agree, AN818 to 3 dp) | 0.439 | +.004/-.000 | 0.44 | ASSUMED (MS51531D only; AN818 aerospace nut differs by 0.001) | 0.603 | 0.603 | VERIFIED (I1 == AN818 L exactly) | 0.73 | 0.724 | ASSUMED (MS51531D only; AN818 M differs by 0.006) | 0.328 | 0.413 | ASSUMED (MS51531D only; different full-thread definition in AN818) |  | MISSING (no free standard; SAE-AS1708 paywalled; measure STEP)
8 | 0.5 | .7500-16 UNF-2B | 0.875 | VERIFIED (2 std agree, AN818 to 3 dp) | 0.568 | +.005/-.000 | 0.57 | ASSUMED (MS51531D only; AN818 aerospace nut differs by 0.002) | 0.723 | 0.723 | VERIFIED (I1 == AN818 L exactly) | 0.85 | 0.849 | ASSUMED (MS51531D only; AN818 M differs by 0.001) | 0.37 | 0.484 | ASSUMED (MS51531D only; different full-thread definition in AN818) |  | MISSING (no free standard; SAE-AS1708 paywalled; measure STEP)
10 | 0.625 | .8750-14 UNF-2B | 1 | VERIFIED (2 std agree, AN818 to 3 dp) | 0.696 | +.005/-.000 | 0.698 | ASSUMED (MS51531D only; AN818 aerospace nut differs by 0.002) | 0.817 | 0.817 | VERIFIED (I1 == AN818 L exactly) | 0.98 | 0.974 | ASSUMED (MS51531D only; AN818 M differs by 0.006) | 0.456 | 0.542 | ASSUMED (MS51531D only; different full-thread definition in AN818) |  | MISSING (no free standard; SAE-AS1708 paywalled; measure STEP)
12 | 0.75 | 1.0625-12 UN-2B | 1.25 | VERIFIED (2 std agree, AN818 to 3 dp) | 0.832 | +.005/-.000 | 0.834 | ASSUMED (MS51531D only; AN818 aerospace nut differs by 0.002) | 0.868 | 0.868 | VERIFIED (I1 == AN818 L exactly) | 1.03 | 1.021 | ASSUMED (MS51531D only; AN818 M differs by 0.009) | 0.464 | 0.537 | ASSUMED (MS51531D only; different full-thread definition in AN818) |  | MISSING (no free standard; SAE-AS1708 paywalled; measure STEP)
14 | 0.875 | 1.1875-12 UN-2B | 1.375 | ASSUMED (MS51531D only; no AN818 -14 row) | 0.959 | +.005/-.000 |  | ASSUMED (MS51531D only) | 0.914 |  | ASSUMED (MS51531D only) | 1.09 |  | ASSUMED (MS51531D only) | 0.511 |  | ASSUMED (MS51531D only) |  | MISSING (no free standard; SAE-AS1708 paywalled; measure STEP)
16 | 1 | 1.3125-12 UN-2B | 1.5 | VERIFIED (2 std agree, AN818 to 3 dp) | 1.087 | +.005/-.000 | 1.089 | ASSUMED (MS51531D only; AN818 aerospace nut differs by 0.002) | 0.962 | 0.962 | VERIFIED (I1 == AN818 L exactly) | 1.13 | 1.131 | ASSUMED (MS51531D only; AN818 M differs by 0.001) | 0.558 | 0.563 | ASSUMED (MS51531D only; different full-thread definition in AN818) |  | MISSING (no free standard; SAE-AS1708 paywalled; measure STEP)
20 | 1.25 | 1.6250-12 UN-2B | 2 | VERIFIED (2 std agree, AN818 to 3 dp) | 1.344 | +.006/-.000 | 1.347 | ASSUMED (MS51531D only; AN818 aerospace nut differs by 0.003) | 1.017 | 1.017 | VERIFIED (I1 == AN818 L exactly) | 1.23 | 1.224 | ASSUMED (MS51531D only; AN818 M differs by 0.006) | 0.558 | 0.563 | ASSUMED (MS51531D only; different full-thread definition in AN818) |  | MISSING (no free standard; SAE-AS1708 paywalled; measure STEP)
24 | 1.5 | 1.8750-12 UN-2B | 2.25 | VERIFIED (2 std agree, AN818 to 3 dp) | 1.614 | +.006/-.000 | 1.617 | ASSUMED (MS51531D only; AN818 aerospace nut differs by 0.003) | 1.17 | 1.17 | VERIFIED (I1 == AN818 L exactly) | 1.42 | 1.412 | ASSUMED (MS51531D only; AN818 M differs by 0.008) | 0.656 | 0.661 | ASSUMED (MS51531D only; different full-thread definition in AN818) |  | MISSING (no free standard; SAE-AS1708 paywalled; measure STEP)
32 | 2 | 2.500-12 UN-2B | 2.875 | VERIFIED (2 std agree, AN818 to 3 dp) | 2.164 | +.006/-.000 | 2.167 | ASSUMED (MS51531D only; AN818 aerospace nut differs by 0.003) | 1.462 | 1.462 | VERIFIED (I1 == AN818 L exactly) | 1.75 | 1.74 | ASSUMED (MS51531D only; AN818 M differs by 0.010) | 0.839 | 0.844 | ASSUMED (MS51531D only; different full-thread definition in AN818) |  | MISSING (no free standard; SAE-AS1708 paywalled; measure STEP)