## Sheet1
OMi 0304 Standard Nut (JIC 37deg tube nut) - Design Table v1 ¦ AW s43 double-pass 9 rows ¦ single-source ¦ GENERATED 2026-09-23 ¦ 2026-10-02 (group NUTS-CAPS): OMi BUILD rows filled from the OMi dimension file (one source with Brennan, ASSUMED)
| L@DRIVE | CHEX@HEX | THDMAJ_B@DRIVE | $PRP@TubeOD | $PRP@PartNo | $PRP@Threads | $PRP@DataStatus | $PRP@AxialSource | $COMMENT | $PRP@ScopeAction | $PRP@OMiSKU
0304-04 | 1 | 0.56 | 0.4375 | 1/4 | 0304-04 | 7/16-20 (B UN/UNF-2B) | ASSUMED | Air-Way s43 only (double-pass 9 rows); Air-Way part numbers printed as 304-n; config names zero-padded to 0304-nn per project rule | DROP: Air-Way row with no matching OMi SKU in catalog feed (2026-09-23) | DROP
0304-05 | 1.06 | 0.63 | 0.5 | 5/16 | 0304-05 | 1/2-20 (B UN/UNF-2B) | ASSUMED | Air-Way s43 only (double-pass 9 rows); Air-Way part numbers printed as 304-n; config names zero-padded to 0304-nn per project rule | DROP: Air-Way row with no matching OMi SKU in catalog feed (2026-09-23) | DROP
0304-06 | 1.09 | 0.69 | 0.5625 | 3/8 | 0304-06 | 9/16-18 (B UN/UNF-2B) | ASSUMED | Air-Way s43 only (double-pass 9 rows); Air-Way part numbers printed as 304-n; config names zero-padded to 0304-nn per project rule | DROP: Air-Way row with no matching OMi SKU in catalog feed (2026-09-23) | DROP
0304-08 | 1.28 | 0.88 | 0.75 | 1/2 | 0304-08 | 3/4-16 (B UN/UNF-2B) | ASSUMED | Air-Way s43 only (double-pass 9 rows); Air-Way part numbers printed as 304-n; config names zero-padded to 0304-nn per project rule | DROP: Air-Way row with no matching OMi SKU in catalog feed (2026-09-23) | DROP
0304-10 | 1.48 | 1 | 0.875 | 5/8 | 0304-10 | 7/8-14 (B UN/UNF-2B) | ASSUMED | Air-Way s43 only (double-pass 9 rows); Air-Way part numbers printed as 304-n; config names zero-padded to 0304-nn per project rule | DROP: Air-Way row with no matching OMi SKU in catalog feed (2026-09-23) | DROP
0304-12 | 1.66 | 1.25 | 1.0625 | 3/4 | 0304-12 | 1 1/16-12 (B UN/UNF-2B) | ASSUMED | Air-Way s43 only (double-pass 9 rows); Air-Way part numbers printed as 304-n; config names zero-padded to 0304-nn per project rule | DROP: Air-Way row with no matching OMi SKU in catalog feed (2026-09-23) | DROP
0304-14 | 1.81 | 1.38 | 1.1875 | 7/8 | 0304-14 | 1 3/16-12 (B UN/UNF-2B) | ASSUMED | Air-Way s43 only (double-pass 9 rows); Air-Way part numbers printed as 304-n; config names zero-padded to 0304-nn per project rule | DROP: Air-Way row with no matching OMi SKU in catalog feed (2026-09-23) | DROP
0304-16 | 1.94 | 1.5 | 1.3125 | 1 | 0304-16 | 1 5/16-12 (B UN/UNF-2B) | ASSUMED | Air-Way s43 only (double-pass 9 rows); Air-Way part numbers printed as 304-n; config names zero-padded to 0304-nn per project rule | DROP: Air-Way row with no matching OMi SKU in catalog feed (2026-09-23) | DROP
0304-20 | 2.19 | 2 | 1.625 | 1 1/4 | 0304-20 | 1 5/8-12 (B UN/UNF-2B) | ASSUMED | Air-Way s43 only (double-pass 9 rows); Air-Way part numbers printed as 304-n; config names zero-padded to 0304-nn per project rule | DROP: Air-Way row with no matching OMi SKU in catalog feed (2026-09-23) | DROP
0304-C-02 | 0.5 | 0.375 | 0.3125 | 1/8 | 0304-C-02 | 5/16-24 UNF | ASSUMED | L / CHEX / thread / tube OD: OMi dimension file 07_RAW_EXTRACTS/omi_dimensions/WebsitePartsInfo2026.xlsx Items!row 4 (0304-C-02): Overall Length 0.50 = cap length (catalog L LGTH), Hex Flat 0.375, Side 1 Thread 5/16-24 UNF, Side 1 Size 1/8" (column mapping Q-B-OTHER-0304 answered by the Brennan catalog letters, 00_DOCS/Brennan_Catalog_2026-10-01.md); cross-check Brennan TFA catalog p65 (TFA-p065-t01, page-verified): L LGTH 0.500, C HEX 0.375, B1 THREAD 5/16-24, TUBE O.D. 1/8 - SAME SOURCE (OMi's data are Brennan's, evidence 2026-09-26) -> one source, ASSUMED; Air-Way has no JIC cap nut row (filled 2026-10-02, group NUTS-CAPS) ; Brennan 3D files give SHAPE only here (user 2026-10-08: "shape is fine"; no size from Brennan alone): cap pocket bottom 0.050 below the seat end (BRENNAN_0304-C-08) and the female JIC cavity per size (JICF_MEAS, Brennan 2406 port STEPs; -03 from BRENNAN_2406-03-04); the sizes of the part are OMi's | OMi-filled 2026-10-02 (was BUILD-MISSING: no Air-Way row): Brennan TFA catalog p65 prints the same values; NOT BUILT YET (geometry, not data): no Brennan STEP with a female -02 JIC port (thread depth + 37deg seat) in 09_STEP_FILES (needs BRENNAN_0304-C-02.stp); the generator skips this row until the -02 port is measured; single source (OMi = Brennan) -> ASSUMED, a second independent source (e.g. AN929 / AN924, SAE J514/1 cap / locknut tables) would make it VERIFIED | BUILD | 0304-C-02
0304-C-03 | 0.56 | 0.438 | 0.375 | 3/16 | 0304-C-03 | 3/8-24 UNF | ASSUMED | L / CHEX / thread / tube OD: OMi dimension file 07_RAW_EXTRACTS/omi_dimensions/WebsitePartsInfo2026.xlsx Items!row 5 (0304-C-03): Overall Length 0.56 = cap length (catalog L LGTH), Hex Flat 0.438, Side 1 Thread 3/8-24 UNF, Side 1 Size 3/16" (column mapping Q-B-OTHER-0304 answered by the Brennan catalog letters, 00_DOCS/Brennan_Catalog_2026-10-01.md); cross-check Brennan TFA catalog p65 (TFA-p065-t01, page-verified): L LGTH 0.562, C HEX 0.438, B1 THREAD 3/8-24, TUBE O.D. 3/16 - SAME SOURCE (OMi's data are Brennan's, evidence 2026-09-26) -> one source, ASSUMED; Air-Way has no JIC cap nut row (filled 2026-10-02, group NUTS-CAPS) ; Brennan 3D files give SHAPE only here (user 2026-10-08: "shape is fine"; no size from Brennan alone): cap pocket bottom 0.050 below the seat end (BRENNAN_0304-C-08) and the female JIC cavity per size (JICF_MEAS, Brennan 2406 port STEPs; -03 from BRENNAN_2406-03-04); the sizes of the part are OMi's | OMi-filled 2026-10-02 (was BUILD-MISSING: no Air-Way row): length: OMi 0.56 vs Brennan catalog 0.562: rounding only; single source (OMi = Brennan) -> ASSUMED, a second independent source (e.g. AN929 / AN924, SAE J514/1 cap / locknut tables) would make it VERIFIED | BUILD | 0304-C-03
0304-C-04 | 0.59 | 0.562 | 0.4375 | 1/4 | 0304-C-04 | 7/16-20 UNF | ASSUMED | L / CHEX / thread / tube OD: OMi dimension file 07_RAW_EXTRACTS/omi_dimensions/WebsitePartsInfo2026.xlsx Items!row 6 (0304-C-04): Overall Length 0.59 = cap length (catalog L LGTH), Hex Flat 0.562, Side 1 Thread 7/16-20 UNF, Side 1 Size 1/4" (column mapping Q-B-OTHER-0304 answered by the Brennan catalog letters, 00_DOCS/Brennan_Catalog_2026-10-01.md); cross-check Brennan TFA catalog p65 (TFA-p065-t01, page-verified): L LGTH 0.594, C HEX 0.562, B1 THREAD 7/16-20, TUBE O.D. 1/4 - SAME SOURCE (OMi's data are Brennan's, evidence 2026-09-26) -> one source, ASSUMED; Air-Way has no JIC cap nut row (filled 2026-10-02, group NUTS-CAPS) ; Brennan 3D files give SHAPE only here (user 2026-10-08: "shape is fine"; no size from Brennan alone): cap pocket bottom 0.050 below the seat end (BRENNAN_0304-C-08) and the female JIC cavity per size (JICF_MEAS, Brennan 2406 port STEPs; -03 from BRENNAN_2406-03-04); the sizes of the part are OMi's | OMi-filled 2026-10-02 (was BUILD-MISSING: no Air-Way row): length: OMi 0.59 vs Brennan catalog 0.594: rounding only; single source (OMi = Brennan) -> ASSUMED, a second independent source (e.g. AN929 / AN924, SAE J514/1 cap / locknut tables) would make it VERIFIED | BUILD | 0304-C-04
0304-C-05 | 0.61 | 0.625 | 0.5 | 5/16 | 0304-C-05 | 1/2-20 UNF | ASSUMED | L / CHEX / thread / tube OD: OMi dimension file 07_RAW_EXTRACTS/omi_dimensions/WebsitePartsInfo2026.xlsx Items!row 7 (0304-C-05): Overall Length 0.61 = cap length (catalog L LGTH), Hex Flat 0.625, Side 1 Thread 1/2-20 UNF, Side 1 Size 5/16" (column mapping Q-B-OTHER-0304 answered by the Brennan catalog letters, 00_DOCS/Brennan_Catalog_2026-10-01.md); cross-check Brennan TFA catalog p65 (TFA-p065-t01, page-verified): L LGTH 0.609, C HEX 0.625, B1 THREAD 1/2-20, TUBE O.D. 5/16 - SAME SOURCE (OMi's data are Brennan's, evidence 2026-09-26) -> one source, ASSUMED; Air-Way has no JIC cap nut row (filled 2026-10-02, group NUTS-CAPS) ; Brennan 3D files give SHAPE only here (user 2026-10-08: "shape is fine"; no size from Brennan alone): cap pocket bottom 0.050 below the seat end (BRENNAN_0304-C-08) and the female JIC cavity per size (JICF_MEAS, Brennan 2406 port STEPs; -03 from BRENNAN_2406-03-04); the sizes of the part are OMi's | OMi-filled 2026-10-02 (was BUILD-MISSING: no Air-Way row): length: OMi 0.61 vs Brennan catalog 0.609: rounding only; single source (OMi = Brennan) -> ASSUMED, a second independent source (e.g. AN929 / AN924, SAE J514/1 cap / locknut tables) would make it VERIFIED | BUILD | 0304-C-05
0304-C-06 | 0.63 | 0.688 | 0.5625 | 3/8 | 0304-C-06 | 9/16-18 UNF | ASSUMED | L / CHEX / thread / tube OD: OMi dimension file 07_RAW_EXTRACTS/omi_dimensions/WebsitePartsInfo2026.xlsx Items!row 8 (0304-C-06): Overall Length 0.63 = cap length (catalog L LGTH), Hex Flat 0.688, Side 1 Thread 9/16-18 UNF, Side 1 Size 3/8" (column mapping Q-B-OTHER-0304 answered by the Brennan catalog letters, 00_DOCS/Brennan_Catalog_2026-10-01.md); cross-check Brennan TFA catalog p65 (TFA-p065-t01, page-verified): L LGTH 0.625, C HEX 0.687, B1 THREAD 9/16-18, TUBE O.D. 3/8 - SAME SOURCE (OMi's data are Brennan's, evidence 2026-09-26) -> one source, ASSUMED; Air-Way has no JIC cap nut row (filled 2026-10-02, group NUTS-CAPS) ; Brennan 3D files give SHAPE only here (user 2026-10-08: "shape is fine"; no size from Brennan alone): cap pocket bottom 0.050 below the seat end (BRENNAN_0304-C-08) and the female JIC cavity per size (JICF_MEAS, Brennan 2406 port STEPs; -03 from BRENNAN_2406-03-04); the sizes of the part are OMi's | OMi-filled 2026-10-02 (was BUILD-MISSING: no Air-Way row): length: OMi 0.63 vs Brennan catalog 0.625: rounding only; hex: OMi 0.688 vs Brennan catalog 0.687: rounding only; single source (OMi = Brennan) -> ASSUMED, a second independent source (e.g. AN929 / AN924, SAE J514/1 cap / locknut tables) would make it VERIFIED | BUILD | 0304-C-06
0304-C-08 | 0.75 | 0.875 | 0.75 | 1/2 | 0304-C-08 | 3/4-16 UNF | ASSUMED | L / CHEX / thread / tube OD: OMi dimension file 07_RAW_EXTRACTS/omi_dimensions/WebsitePartsInfo2026.xlsx Items!row 9 (0304-C-08): Overall Length 0.75 = cap length (catalog L LGTH), Hex Flat 0.875, Side 1 Thread 3/4-16 UNF, Side 1 Size 1/2" (column mapping Q-B-OTHER-0304 answered by the Brennan catalog letters, 00_DOCS/Brennan_Catalog_2026-10-01.md); cross-check Brennan TFA catalog p65 (TFA-p065-t01, page-verified): L LGTH 0.750, C HEX 0.875, B1 THREAD 3/4-16, TUBE O.D. 1/2 - SAME SOURCE (OMi's data are Brennan's, evidence 2026-09-26) -> one source, ASSUMED; Air-Way has no JIC cap nut row (filled 2026-10-02, group NUTS-CAPS) ; Brennan 3D files give SHAPE only here (user 2026-10-08: "shape is fine"; no size from Brennan alone): cap pocket bottom 0.050 below the seat end (BRENNAN_0304-C-08) and the female JIC cavity per size (JICF_MEAS, Brennan 2406 port STEPs; -03 from BRENNAN_2406-03-04); the sizes of the part are OMi's | OMi-filled 2026-10-02 (was BUILD-MISSING: no Air-Way row): Brennan TFA catalog p65 prints the same values; single source (OMi = Brennan) -> ASSUMED, a second independent source (e.g. AN929 / AN924, SAE J514/1 cap / locknut tables) would make it VERIFIED | BUILD | 0304-C-08
0304-C-10 | 0.84 | 1 | 0.875 | 5/8 | 0304-C-10 | 7/8-14 UNF | ASSUMED | L / CHEX / thread / tube OD: OMi dimension file 07_RAW_EXTRACTS/omi_dimensions/WebsitePartsInfo2026.xlsx Items!row 10 (0304-C-10): Overall Length 0.84 = cap length (catalog L LGTH), Hex Flat 1.000, Side 1 Thread 7/8-14 UNF, Side 1 Size 5/8" (column mapping Q-B-OTHER-0304 answered by the Brennan catalog letters, 00_DOCS/Brennan_Catalog_2026-10-01.md); cross-check Brennan TFA catalog p65 (TFA-p065-t01, page-verified): L LGTH 0.844, C HEX 1.000, B1 THREAD 7/8-14, TUBE O.D. 5/8 - SAME SOURCE (OMi's data are Brennan's, evidence 2026-09-26) -> one source, ASSUMED; Air-Way has no JIC cap nut row (filled 2026-10-02, group NUTS-CAPS) ; Brennan 3D files give SHAPE only here (user 2026-10-08: "shape is fine"; no size from Brennan alone): cap pocket bottom 0.050 below the seat end (BRENNAN_0304-C-08) and the female JIC cavity per size (JICF_MEAS, Brennan 2406 port STEPs; -03 from BRENNAN_2406-03-04); the sizes of the part are OMi's | OMi-filled 2026-10-02 (was BUILD-MISSING: no Air-Way row): length: OMi 0.84 vs Brennan catalog 0.844: rounding only; single source (OMi = Brennan) -> ASSUMED, a second independent source (e.g. AN929 / AN924, SAE J514/1 cap / locknut tables) would make it VERIFIED | BUILD | 0304-C-10
0304-C-12 | 0.91 | 1.25 | 1.0625 | 3/4 | 0304-C-12 | 1 1/16-12 UNF | ASSUMED | L / CHEX / thread / tube OD: OMi dimension file 07_RAW_EXTRACTS/omi_dimensions/WebsitePartsInfo2026.xlsx Items!row 11 (0304-C-12): Overall Length 0.91 = cap length (catalog L LGTH), Hex Flat 1.250, Side 1 Thread 1 1/16-12 UNF, Side 1 Size 3/4" (column mapping Q-B-OTHER-0304 answered by the Brennan catalog letters, 00_DOCS/Brennan_Catalog_2026-10-01.md); cross-check Brennan TFA catalog p65 (TFA-p065-t01, page-verified): L LGTH 0.906, C HEX 1.250, B1 THREAD 1 1/16-12, TUBE O.D. 3/4 - SAME SOURCE (OMi's data are Brennan's, evidence 2026-09-26) -> one source, ASSUMED; Air-Way has no JIC cap nut row (filled 2026-10-02, group NUTS-CAPS) ; Brennan 3D files give SHAPE only here (user 2026-10-08: "shape is fine"; no size from Brennan alone): cap pocket bottom 0.050 below the seat end (BRENNAN_0304-C-08) and the female JIC cavity per size (JICF_MEAS, Brennan 2406 port STEPs; -03 from BRENNAN_2406-03-04); the sizes of the part are OMi's | OMi-filled 2026-10-02 (was BUILD-MISSING: no Air-Way row): length: OMi 0.91 vs Brennan catalog 0.906: rounding only; single source (OMi = Brennan) -> ASSUMED, a second independent source (e.g. AN929 / AN924, SAE J514/1 cap / locknut tables) would make it VERIFIED | BUILD | 0304-C-12
0304-C-14 | 0.97 | 1.375 | 1.1875 | 7/8 | 0304-C-14 | 1 3/16-12 UNF | ASSUMED | L / CHEX / thread / tube OD: OMi dimension file 07_RAW_EXTRACTS/omi_dimensions/WebsitePartsInfo2026.xlsx Items!row 12 (0304-C-14): Overall Length 0.97 = cap length (catalog L LGTH), Hex Flat 1.375, Side 1 Thread 1 3/16-12 UNF, Side 1 Size 7/8" (column mapping Q-B-OTHER-0304 answered by the Brennan catalog letters, 00_DOCS/Brennan_Catalog_2026-10-01.md); cross-check Brennan TFA catalog p65 (TFA-p065-t01, page-verified): L LGTH 0.969, C HEX 1.375, B1 THREAD 1-3/16-12, TUBE O.D. 7/8 - SAME SOURCE (OMi's data are Brennan's, evidence 2026-09-26) -> one source, ASSUMED; Air-Way has no JIC cap nut row (filled 2026-10-02, group NUTS-CAPS) ; Brennan 3D files give SHAPE only here (user 2026-10-08: "shape is fine"; no size from Brennan alone): cap pocket bottom 0.050 below the seat end (BRENNAN_0304-C-08) and the female JIC cavity per size (JICF_MEAS, Brennan 2406 port STEPs; -03 from BRENNAN_2406-03-04); the sizes of the part are OMi's | OMi-filled 2026-10-02 (was BUILD-MISSING: no Air-Way row): length: OMi 0.97 vs Brennan catalog 0.969: rounding only; single source (OMi = Brennan) -> ASSUMED, a second independent source (e.g. AN929 / AN924, SAE J514/1 cap / locknut tables) would make it VERIFIED | BUILD | 0304-C-14
0304-C-16 | 1.02 | 1.5 | 1.3125 | 1 | 0304-C-16 | 1 5/16-12 UNF | ASSUMED | L / CHEX / thread / tube OD: OMi dimension file 07_RAW_EXTRACTS/omi_dimensions/WebsitePartsInfo2026.xlsx Items!row 13 (0304-C-16): Overall Length 1.02 = cap length (catalog L LGTH), Hex Flat 1.500, Side 1 Thread 1 5/16-12 UNF, Side 1 Size 1" (column mapping Q-B-OTHER-0304 answered by the Brennan catalog letters, 00_DOCS/Brennan_Catalog_2026-10-01.md); cross-check Brennan TFA catalog p65 (TFA-p065-t01, page-verified): L LGTH 1.016, C HEX 1.500, B1 THREAD 1 5/16-12, TUBE O.D. 1 - SAME SOURCE (OMi's data are Brennan's, evidence 2026-09-26) -> one source, ASSUMED; Air-Way has no JIC cap nut row (filled 2026-10-02, group NUTS-CAPS) ; Brennan 3D files give SHAPE only here (user 2026-10-08: "shape is fine"; no size from Brennan alone): cap pocket bottom 0.050 below the seat end (BRENNAN_0304-C-08) and the female JIC cavity per size (JICF_MEAS, Brennan 2406 port STEPs; -03 from BRENNAN_2406-03-04); the sizes of the part are OMi's | OMi-filled 2026-10-02 (was BUILD-MISSING: no Air-Way row): length: OMi 1.02 vs Brennan catalog 1.016: rounding only; single source (OMi = Brennan) -> ASSUMED, a second independent source (e.g. AN929 / AN924, SAE J514/1 cap / locknut tables) would make it VERIFIED | BUILD | 0304-C-16
0304-C-20 | 1.06 | 2 | 1.625 | 1 1/4 | 0304-C-20 | 1 5/8-12 UNF | ASSUMED | L / CHEX / thread / tube OD: OMi dimension file 07_RAW_EXTRACTS/omi_dimensions/WebsitePartsInfo2026.xlsx Items!row 14 (0304-C-20): Overall Length 1.06 = cap length (catalog L LGTH), Hex Flat 2.000, Side 1 Thread 1 5/8-12 UNF, Side 1 Size 1 1/4" (column mapping Q-B-OTHER-0304 answered by the Brennan catalog letters, 00_DOCS/Brennan_Catalog_2026-10-01.md); cross-check Brennan TFA catalog p65 (TFA-p065-t01, page-verified): L LGTH 1.062, C HEX 2.000, B1 THREAD 1 5/8-12, TUBE O.D. 1-1/4 - SAME SOURCE (OMi's data are Brennan's, evidence 2026-09-26) -> one source, ASSUMED; Air-Way has no JIC cap nut row (filled 2026-10-02, group NUTS-CAPS) ; Brennan 3D files give SHAPE only here (user 2026-10-08: "shape is fine"; no size from Brennan alone): cap pocket bottom 0.050 below the seat end (BRENNAN_0304-C-08) and the female JIC cavity per size (JICF_MEAS, Brennan 2406 port STEPs; -03 from BRENNAN_2406-03-04); the sizes of the part are OMi's | OMi-filled 2026-10-02 (was BUILD-MISSING: no Air-Way row): length: OMi 1.06 vs Brennan catalog 1.062: rounding only; single source (OMi = Brennan) -> ASSUMED, a second independent source (e.g. AN929 / AN924, SAE J514/1 cap / locknut tables) would make it VERIFIED | BUILD | 0304-C-20
0304-C-24 | 1.19 | 2.25 | 1.875 | 1 1/2 | 0304-C-24 | 1 7/8-12 UNF | ASSUMED | L / CHEX / thread / tube OD: OMi dimension file 07_RAW_EXTRACTS/omi_dimensions/WebsitePartsInfo2026.xlsx Items!row 15 (0304-C-24): Overall Length 1.19 = cap length (catalog L LGTH), Hex Flat 2.250, Side 1 Thread 1 7/8-12 UNF, Side 1 Size 1 1/2" (column mapping Q-B-OTHER-0304 answered by the Brennan catalog letters, 00_DOCS/Brennan_Catalog_2026-10-01.md); cross-check Brennan TFA catalog p65 (TFA-p065-t01, page-verified): L LGTH 1.188, C HEX 2.250, B1 THREAD 1-7/8-12, TUBE O.D. 1-1/2 - SAME SOURCE (OMi's data are Brennan's, evidence 2026-09-26) -> one source, ASSUMED; Air-Way has no JIC cap nut row (filled 2026-10-02, group NUTS-CAPS) ; Brennan 3D files give SHAPE only here (user 2026-10-08: "shape is fine"; no size from Brennan alone): cap pocket bottom 0.050 below the seat end (BRENNAN_0304-C-08) and the female JIC cavity per size (JICF_MEAS, Brennan 2406 port STEPs; -03 from BRENNAN_2406-03-04); the sizes of the part are OMi's | OMi-filled 2026-10-02 (was BUILD-MISSING: no Air-Way row): length: OMi 1.19 vs Brennan catalog 1.188: rounding only; single source (OMi = Brennan) -> ASSUMED, a second independent source (e.g. AN929 / AN924, SAE J514/1 cap / locknut tables) would make it VERIFIED | BUILD | 0304-C-24
0304-C-32 | 1.44 | 2.875 | 2.5 | 2 | 0304-C-32 | 2 1/2-12 UNF | ASSUMED | L / CHEX / thread / tube OD: OMi dimension file 07_RAW_EXTRACTS/omi_dimensions/WebsitePartsInfo2026.xlsx Items!row 16 (0304-C-32): Overall Length 1.44 = cap length (catalog L LGTH), Hex Flat 2.875, Side 1 Thread 2 1/2-12 UNF, Side 1 Size 2" (column mapping Q-B-OTHER-0304 answered by the Brennan catalog letters, 00_DOCS/Brennan_Catalog_2026-10-01.md); cross-check Brennan TFA catalog p65 (TFA-p065-t01, page-verified): L LGTH 1.440, C HEX 2.880, B1 THREAD 2 1/2-12, TUBE O.D. 2 - SAME SOURCE (OMi's data are Brennan's, evidence 2026-09-26) -> one source, ASSUMED; Air-Way has no JIC cap nut row (filled 2026-10-02, group NUTS-CAPS) ; Brennan 3D files give SHAPE only here (user 2026-10-08: "shape is fine"; no size from Brennan alone): cap pocket bottom 0.050 below the seat end (BRENNAN_0304-C-08) and the female JIC cavity per size (JICF_MEAS, Brennan 2406 port STEPs; -03 from BRENNAN_2406-03-04); the sizes of the part are OMi's | OMi-filled 2026-10-02 (was BUILD-MISSING: no Air-Way row): hex: OMi 2.875 vs Brennan catalog 2.880 - DIFFER by 0.005; OMi used (OMi first, user decision 2026-09-25); the catalog hex 2.880 is most likely 2.88 padded (every other -32 nut hex in the catalog prints 2.875; MS51531D / AN818 -32 nut hex 2.875); single source (OMi = Brennan) -> ASSUMED, a second independent source (e.g. AN929 / AN924, SAE J514/1 cap / locknut tables) would make it VERIFIED | BUILD | 0304-C-32