## Sheet1
OMi 1504 45° Female Adapter Union to Female Pipe - Design Table v1 ¦ AW s144 double-pass 11 rows ¦ single-source ¦ GENERATED 2026-09-23
| N2@DRIVE | M@DRIVE | W2@HEX | CHEX@HEX | C1HEX@HEX | D@BORE | TAPDRILL@BORE | THDMAJ_A@DRIVE | THDMAJ_A1@DRIVE | $PRP@PartNo | $PRP@Threads | $PRP@DataStatus | $PRP@AxialSource | $COMMENT | $PRP@ScopeAction | $PRP@OMiSKU | $PRP@DimSource
1504-02-02 | 0.67 | 0.65 | 0.79 | 0.56 | 0.56 | 0.13 | 0.33 | 0.405 | 0.405 | 1504-02-02 | 1/8-27 (A NPTF) x 1/8-27 (A1 NPSM) | ASSUMED | Air-Way s144 only (double-pass 11 rows) | DROP: Air-Way row with no matching OMi SKU in catalog feed (2026-09-23) | DROP
1504-04-04-FG | 0.91 | 0.72 | 0.91 | 0.69 | 0.69 | 0.22 | 0.43 | 0.54 | 0.54 | 1504-04-04-FG | 1/4-18 (A NPTF) x 1/4918 (A1 NPSM) | ASSUMED | Air-Way s144 only (double-pass 11 rows) ¦ THDMAJ_A1 0.54 = end library -04 (Air-Way printed "1/4918"; Q-TRANSFER-ENDLIB = yes; PROPOSAL, genfeat ANGLED 2026-10-18) | A1 NPSM printed "1/4918" on Air-Way (garbled 1/4-18); copied as printed ¦ A1 NPSM: callout "1/4918" not a recognised standard size -> THDMAJ left empty, MISSING | BUILD | 1504-04-04-FG
1504-04-04 | 0.91 | 0.66 | 0.85 | 0.69 | 0.69 | 0.22 | 0.43 | 0.54 | 0.54 | 1504-04-04 | 1/4-18 (A NPTF) x 1/4-18 (A1 NPSM) | ASSUMED | Air-Way s144 only (double-pass 11 rows) | DROP: Air-Way row with no matching OMi SKU in catalog feed (2026-09-23) | DROP
1504-06-04 | 1.06 | 0.74 | 0.93 | 0.69 | 0.88 | 0.22 | 0.57 | 0.675 | 0.54 | 1504-06-04 | 3/8-18 (A NPTF) x 1/4-18 (A1 NPSM) | ASSUMED | Air-Way s144 only (double-pass 11 rows) | DROP: Air-Way row with no matching OMi SKU in catalog feed (2026-09-23) | DROP
1504-06-06 | 1.06 | 0.76 | 1.01 | 0.88 | 0.88 | 0.33 | 0.57 | 0.675 | 0.675 | 1504-06-06 | 3/8-18 (A NPTF) x 3/8-18 (A1 NPSM) | ASSUMED | Air-Way s144 only (double-pass 11 rows) | DROP: Air-Way row with no matching OMi SKU in catalog feed (2026-09-23) ¦ near-match donor for OMi SKU 1504-06-06-FG | DROP
1504-08-08 | 1.38 | 0.79 | 1.11 | 1 | 1 | 0.45 | 0.7 | 0.84 | 0.84 | 1504-08-08 | 1/2-14 (A NPTF) x 1/2-14 (A1 NPSM) | ASSUMED | Air-Way s144 only (double-pass 11 rows) | DROP: Air-Way row with no matching OMi SKU in catalog feed (2026-09-23) | DROP
1504-08-06 | 1.38 | 0.79 | 1.04 | 0.88 | 1 | 0.33 | 0.7 | 0.84 | 0.675 | 1504-08-06 | 1/2-14 (A NPTF) x 3/8-18 (A1 NPSM) | ASSUMED | Air-Way s144 only (double-pass 11 rows) | DROP: Air-Way row with no matching OMi SKU in catalog feed (2026-09-23) | DROP
1504-12-12 | 1.25 | 1.01 | 1.34 | 1.25 | 1.25 | 0.63 | 0.91 | 1.05 | 1.05 | 1504-12-12 | 3/4-14 (A NPTF) x 3/4-14 (A1 NPSM) | ASSUMED | Air-Way s144 only (double-pass 11 rows) | DROP: Air-Way row with no matching OMi SKU in catalog feed (2026-09-23) | DROP
1504-16-12 | 1.5 | 1.15 | 1.49 | 1.25 | 1.5 | 0.63 | 1.14 | 1.315 | 1.05 | 1504-16-12 | 1-11 1/2 (A NPTF) x 3/4-14 (A1 NPSM) | ASSUMED | Air-Way s144 only (double-pass 11 rows) | DROP: Air-Way row with no matching OMi SKU in catalog feed (2026-09-23) | DROP
1504-16-16 | 1.5 | 1.09 | 1.46 | 1.5 | 1.5 | 0.84 | 1.14 | 1.315 | 1.315 | 1504-16-16 | 1-11 1/2 (A NPTF) x 1-11 1/2 (A1 NPSM) | ASSUMED | Air-Way s144 only (double-pass 11 rows) | DROP: Air-Way row with no matching OMi SKU in catalog feed (2026-09-23) | DROP
1504-24-24 | 1.97 | 1.35 | 1.77 | 2.13 | 2.13 | 1.26 | 1.72 | 1.9 | 1.9 | 1504-24-24 | 1 1/2-11 1/2 (A NPTF) x 1 1/2-11 1/2 (A1 NPSM) | ASSUMED | Air-Way s144 only (double-pass 11 rows) | DROP: Air-Way row with no matching OMi SKU in catalog feed (2026-09-23) ¦ near-match donor for OMi SKU 1504-24-24-FG | DROP
1504-06-06-FG | 0.75 | 0.77 | 0.98 | 0.875 | 0.875 | 0.32 | 0.57 | 0.675 | 0.675 | 1504-06-06-FG | 3/8-18 (A NPTF) x 3/8-18 (A1 NPSM) | ASSUMED | [BRENNAN-ONLY 2026-10-18] OMi catalog SKU (omindustrial.com collections feed (cs-adapters, carbon-steel-flange-adapters-accessories, carbon-steel-braze-beaded-hose; products.json limit=50, single pass 2026-09-23)); Air-Way has the same size only as 1504-06-06 (differs by -FG suffix) -> dims NOT copied -> 2026-10-18 Brennan allowed (user: "yes use brennan but still differentiate"); sources per cell in CHANGES.csv | BUILD-NEAR: forged (-FG) and non-FG variants differ in length on other series (e.g. 1501 N1, 2701 Y), so 1504-06-06 dims are NOT assumed for this SKU; confirm with OMi/Brennan before modelling ¦ 2026-10-18 Brennan = yes (wave2 tee_elbow, staged, not shipped): sizes from the Brennan TFA catalog, end details from the end library; marked $PRP@DimSource BRENNAN (to undo: clear the BRENNAN cells, set the row MISSING, regenerate) | BUILD | 1504-06-06-FG | BRENNAN
1504-20-20-FG | 1.44 | 1.35 | 1.77 | 1.875 | 1.875 | 1.01 | 1.48 | 1.66 | 1.66 | 1504-20-20-FG | 1 1/4-11 1/2 (A NPTF) x 1 1/4-11 1/2 (A1 NPSM) | VERIFIED | OMi catalog SKU (omindustrial.com collections feed (cs-adapters, carbon-steel-flange-adapters-accessories, carbon-steel-braze-beaded-hose; products.json limit=50, single pass 2026-09-23)); NO Air-Way row for this size -> dimensions MISSING -> OMi answer 2026-10-18 (staged, not shipped): every size from OMi's drawing zip_b/1504-20-20-FG.pdf (07_RAW_EXTRACTS/omi_answers_20261018, sha256 a9d438ebfceb29dc...; a Brennan-format sheet OMi sent in answer to our 2026-10-09 size request; user 2026-10-18: "this is verified information, use it"); one source (OMi = Brennan data, evidence 2026-09-26) -> ASSUMED; tap drill / thread majors from the end library (Q-TRANSFER-ENDLIB); end and body SHAPE from the Brennan 3D files (shape only, user 2026-10-08) | BUILD-MISSING: part exists in OMi catalog but Air-Way s-page has no row; needs a second dimensional source ¦ OMi answer 2026-10-18 (staged, not shipped): was MISSING (no Air-Way row / non-forged Air-Way row only); now filled from OMi's own drawing; non-forged Air-Way row NOT used ¦ VERIFIED by user decision 2026-10-18 (A23-1: OMi's own answer counts as verified) | BUILD | 1504-20-20-FG | OMI-DRAWING
1504-24-24-FG |  |  |  | 2.125 |  |  |  | 1.9 | 1.9 | 1504-24-24-FG |  | MISSING | [BRENNAN-CAD 2026-10-21: CHEX@HEX, THDMAJ_A1@DRIVE, THDMAJ_A@DRIVE] OMi catalog SKU (omindustrial.com collections feed (cs-adapters, carbon-steel-flange-adapters-accessories, carbon-steel-braze-beaded-hose; products.json limit=50, single pass 2026-09-23)); Air-Way has the same size only as 1504-24-24 (differs by -FG suffix) -> dims NOT copied | BUILD-NEAR: forged (-FG) and non-FG variants differ in length on other series (e.g. 1501 N1, 2701 Y), so 1504-24-24 dims are NOT assumed for this SKU; confirm with OMi/Brennan before modelling ¦ Brennan CAD record 1504-24-24-FG (PARTcommunity / CADENAS, CHEX@HEX=C, THDMAJ_A1@DRIVE=A1THD, THDMAJ_A@DRIVE=A1THD; user 2026-10-21 "yes you can use them following my rule") | BUILD | 1504-24-24-FG | BRENNAN
1504-32-32-FG | [9 empty] | 1504-32-32-FG |  | MISSING | OMi catalog SKU (omindustrial.com collections feed (cs-adapters, carbon-steel-flange-adapters-accessories, carbon-steel-braze-beaded-hose; products.json limit=50, single pass 2026-09-23)); NO Air-Way row for this size -> dimensions MISSING | BUILD-MISSING: part exists in OMi catalog but Air-Way s-page has no row; needs a second dimensional source | BUILD | 1504-32-32-FG
1504-08-08-FG | 0.94 | 1.02 | 1.3 | 1 | 1.062 | 0.46 | 0.7 | 0.84 | 0.84 | 1504-08-08-FG | 1/2-14 (A NPTF) x 1/2-14 (A1 NPSM) | MISSING | [BRENNAN-ONLY 2026-10-18] OMi catalog SKU dropped by the 2026-09-23 crawl (adapters77, 2026-10-16); NO Air-Way row for this size; 2026-10-18 Brennan allowed (user: "yes use brennan but still differentiate"): N2 / M / W2 / nut hex / flats / stem bore from the Brennan TFA catalog p.22; tap drill, thread majors from the end library | 2026-10-18 (wave 3 adapters, staged, not shipped): NEW row - OMi sells this part (SKU dropped by the 2026-09-23 crawl; two-pass crawl 2026-10-16, tools/_out/adapters77_20261016/REPORT_77.md); Air-Way does not print this size; sizes from the Brennan TFA catalog p.22 alone, end details from the end library; marked DimSource BRENNAN | BUILD | 1504-08-08-FG | BRENNAN
1504-12-12-FG | 1 | 1.01 | 1.36 | 1.25 | 1.312 | 0.63 | 0.91 | 1.05 | 1.05 | 1504-12-12-FG | 3/4-14 (A NPTF) x 3/4-14 (A1 NPSM) | MISSING | [BRENNAN-ONLY 2026-10-18] OMi catalog SKU dropped by the 2026-09-23 crawl (adapters77, 2026-10-16); NO Air-Way row for this size; 2026-10-18 Brennan allowed (user: "yes use brennan but still differentiate"): N2 / M / W2 / nut hex / flats / stem bore from the Brennan TFA catalog p.22; tap drill, thread majors from the end library | 2026-10-18 (wave 3 adapters, staged, not shipped): NEW row - OMi sells this part (SKU dropped by the 2026-09-23 crawl; two-pass crawl 2026-10-16, tools/_out/adapters77_20261016/REPORT_77.md); Air-Way does not print this size; sizes from the Brennan TFA catalog p.22 alone, end details from the end library; marked DimSource BRENNAN | BUILD | 1504-12-12-FG | BRENNAN
1504-16-16-FG | 1.19 | 1.23 | 1.58 | 1.5 | 1.625 | 0.8 | 1.14 | 1.315 | 1.315 | 1504-16-16-FG | 1-11 1/2 (A NPTF) x 1-11 1/2 (A1 NPSM) | MISSING | [BRENNAN-ONLY 2026-10-18] OMi catalog SKU dropped by the 2026-09-23 crawl (adapters77, 2026-10-16); NO Air-Way row for this size; 2026-10-18 Brennan allowed (user: "yes use brennan but still differentiate"): N2 / M / W2 / nut hex / flats / stem bore from the Brennan TFA catalog p.22; tap drill, thread majors from the end library | 2026-10-18 (wave 3 adapters, staged, not shipped): NEW row - OMi sells this part (SKU dropped by the 2026-09-23 crawl; two-pass crawl 2026-10-16, tools/_out/adapters77_20261016/REPORT_77.md); Air-Way does not print this size; sizes from the Brennan TFA catalog p.22 alone, end details from the end library; marked DimSource BRENNAN | BUILD | 1504-16-16-FG | BRENNAN