## Sheet1
| D1@DRIVE | BODYR@DRIVE | HEXB@HEX | NPTFA_MAJR@DRIVE | NPTFA_THDL@DRIVE | NPTFA_TAPER@DRIVE | NPTFA_RELL@DRIVE | HELIXDIA@HELIXSK_A | HEIGHT@HELIX_A | PITCH@HELIX_A | PROF_R@THDPROF_A | APEXR@THDPROF_A | THDMAJR_B@DRIVE | JICB_RELIEFL@DRIVE | JICB_THDZ@DRIVE | JICB_CONER@DRIVE | JICB_LANDL@DRIVE | JICB_SEATL@DRIVE | RELIEFANG@DRIVE | SEATB@DRIVE | THDDIA@THD_EndB | THDPITCH@THD_EndB | DEPTH@THD_EndB | Profile_Height@THD_EndB_PROF | Profile_Land@THD_EndB_PROF | THDPITCH@THD_EndB_PROF | DA@BORE_A | DEPTH@BORECUT_A | DB@BORE_B | DEPTH@BORECUT_B | $PRP@PartNo | $PRP@Description | $PRP@GeometryRoot | $PRP@EndA_Thread | $PRP@EndB_Thread | $PRP@DataStatus | $PRP@AxialSource | $COMMENT | $PRP@OMiSKU | $PRP@Material | $PRP@Finish | $PRP@PressureRating
2404-08-08 | 1.79 | 0.50518 | 0.875 | 0.40779 | 0.5337 | 1.7899 | 0.2163 | 0.81557 | 0.5337 | 0.07143 | 0.40779 | 0.35064 | 0.375 | 0.094 | 0.2837 | 0.3295 | 0.0984 | 0.1546 | 60 | 37 | 0.75 | 0.0625 | 0.5367 | 0.03383 | 0.01562 | 0.0625 | 0.531 | 0.81 | 0.391 | 0.98 | 2404-08-08 | Male Connector, Male 37 deg Flare (JIC) x Male Pipe NPTF, 3/4-16 x 1/2-14 | 2404 | 1/2-14 NPTF | 3/4-16 | VERIFIED | Brennan STEP measured == MS33656J published (VERIFIED) ¦ MODEL: male NPTF end (End A) per ASME B1.20.3 (tip major E0+0.8P, cone over L2 at 1.7899 deg, then a plain relief to the end length) with the end length NPTF_ENDL of the 2404 table (= the 5404 Brennan-measured value of the pipe dash); this REPLACES the hand-built pipe end (plain cylinder of pipe OD, taper left to the SolidWorks pipe-thread feature) by the library NPTF end of 5404 / 6401 / 2706; JIC end (End B): MS33656J chain per dash (2403 table, VERIFIED vs Brennan; -40: JIC_MEAS_40 measured on the Brennan 2404-40-32 STEP, equal to the -40 chain of the hand-made 2404 table row); overall length D1 / hex: review table (Air-Way; == MS51500G on the sizes it lists); hex over the whole length between the two ends; hex end chamfers NOT modelled; bore: through passage = the smaller of D / D1, the end carrying the larger counterbored to depth S (MS51500G Note 5 and its S column; hand-made 2404 table CBCUT columns) |  | 2404-08-08 | Carbon Steel | Trivalent Cr3 Zinc | 4500
2404-02-02 | 1.11 | 0.25259 | 0.4375 | 0.19657 | 0.2639 | 1.7899 | 0.1161 | 0.39314 | 0.2639 | 0.03704 | 0.19657 | 0.16694 | 0.15625 | 0.063 | 0.19 | 0.125 | 0.0662 | 0.1108 | 60 | 37 | 0.3125 | 0.04167 | 0.367 | 0.02255 | 0.01042 | 0.04167 | 0.188 | 0.49 | 0.062 | 0.62 | 2404-02-02 | Male Connector, Male 37 deg Flare (JIC) x Male Pipe NPTF, 5/16-24 x 1/8-27 | 2404 | 1/8-27 NPTF | 5/16-24 | VERIFIED | Brennan STEP measured == MS33656J published (VERIFIED) ¦ MODEL: male NPTF end (End A) per ASME B1.20.3 (tip major E0+0.8P, cone over L2 at 1.7899 deg, then a plain relief to the end length) with the end length NPTF_ENDL of the 2404 table (= the 5404 Brennan-measured value of the pipe dash); this REPLACES the hand-built pipe end (plain cylinder of pipe OD, taper left to the SolidWorks pipe-thread feature) by the library NPTF end of 5404 / 6401 / 2706; JIC end (End B): MS33656J chain per dash (2403 table, VERIFIED vs Brennan; -40: JIC_MEAS_40 measured on the Brennan 2404-40-32 STEP, equal to the -40 chain of the hand-made 2404 table row); overall length D1 / hex: review table (Air-Way; == MS51500G on the sizes it lists); hex over the whole length between the two ends; hex end chamfers NOT modelled; bore: through passage = the smaller of D / D1, the end carrying the larger counterbored to depth S (MS51500G Note 5 and its S column; hand-made 2404 table CBCUT columns) |  | 2404-02-02 | Carbon Steel | Trivalent Cr3 Zinc | 5000
2404-02-04 | 1.33 | 0.32447 | 0.562 | 0.26092 | 0.4018 | 1.7899 | 0.1582 | 0.52183 | 0.4018 | 0.05556 | 0.26092 | 0.21647 | 0.15625 | 0.063 | 0.19 | 0.125 | 0.0662 | 0.1108 | 60 | 37 | 0.3125 | 0.04167 | 0.367 | 0.02255 | 0.01042 | 0.04167 | 0.281 | 0.721 | 0.062 | 0.609 | 2404-02-04 | Male Connector, Male 37 deg Flare (JIC) x Male Pipe NPTF, 5/16-24 x 1/4-18 | 2404 | 1/4-18 NPTF | 5/16-24 | ASSUMED | Brennan product drawing 2026-09-05 (OMi-only SKU; absent from Air-Way) ; = OMi WebsitePartsInfo2026 row 476: overall length 1.33, hex 0.562, Side 1 / 2 ID 0.062 / 0.281 (identical to this row) ¦ MODEL: male NPTF end (End A) per ASME B1.20.3 (tip major E0+0.8P, cone over L2 at 1.7899 deg, then a plain relief to the end length) with the end length NPTF_ENDL of the 2404 table (= the 5404 Brennan-measured value of the pipe dash); this REPLACES the hand-built pipe end (plain cylinder of pipe OD, taper left to the SolidWorks pipe-thread feature) by the library NPTF end of 5404 / 6401 / 2706; JIC end (End B): MS33656J chain per dash (2403 table, VERIFIED vs Brennan; -40: JIC_MEAS_40 measured on the Brennan 2404-40-32 STEP, equal to the -40 chain of the hand-made 2404 table row); overall length D1 / hex / bores: review table = OMi WebsitePartsInfo2026 (identical values, checked 2026-10-09; first appended from the Brennan product drawing 2026-09-05 - OMi-only size: absent from Air-Way and MS51500G; OMi's data are Brennan's, evidence 2026-09-26 -> one source, ASSUMED); hex over the whole length between the two ends; hex end chamfers NOT modelled; bore: two bores - the review-table counterbore CBDIA on its end, D3 through the rest - stepped at the HEX MID-PLANE (user 2026-10-09, Q-2404-BORE: the hole is not the same throughout (from OMi); ASSUMPTION for the step: no depth is published for this size - Air-Way prints none, MS51500G does not list it - Air-Way's 2404 / 2404-L drawings show the step inside the hex (2404-L at its middle), and the 14 two-bore 2404 parts measured 2026-10-01 have it at the hex mid-plane within 0.0005 - ASSUMED) | RELEASED 2026-10-09 (Q-2404-BORE): step at the hex mid-plane (was: BLOCKED: CB depth unsourced) | 2404-02-04 | Carbon Steel | Trivalent Cr3 Zinc
2404-03-02 | 1.14 | 0.25259 | 0.4375 | 0.19657 | 0.2639 | 1.7899 | 0.1161 | 0.39314 | 0.2639 | 0.03704 | 0.19657 | 0.16694 | 0.1875 | 0.063 | 0.2208 | 0.156 | 0.0669 | 0.1101 | 60 | 37 | 0.375 | 0.04167 | 0.3978 | 0.02255 | 0.01042 | 0.04167 | 0.188 | 0.49 | 0.125 | 0.65 | 2404-03-02 | Male Connector, Male 37 deg Flare (JIC) x Male Pipe NPTF, 3/8-24 x 1/8-27 | 2404 | 1/8-27 NPTF | 3/8-24 | VERIFIED | Brennan STEP measured == MS33656J published (VERIFIED) ¦ MODEL: male NPTF end (End A) per ASME B1.20.3 (tip major E0+0.8P, cone over L2 at 1.7899 deg, then a plain relief to the end length) with the end length NPTF_ENDL of the 2404 table (= the 5404 Brennan-measured value of the pipe dash); this REPLACES the hand-built pipe end (plain cylinder of pipe OD, taper left to the SolidWorks pipe-thread feature) by the library NPTF end of 5404 / 6401 / 2706; JIC end (End B): MS33656J chain per dash (2403 table, VERIFIED vs Brennan; -40: JIC_MEAS_40 measured on the Brennan 2404-40-32 STEP, equal to the -40 chain of the hand-made 2404 table row); overall length D1 / hex: review table (Air-Way; == MS51500G on the sizes it lists); hex over the whole length between the two ends; hex end chamfers NOT modelled; bore: through passage = the smaller of D / D1, the end carrying the larger counterbored to depth S (MS51500G Note 5 and its S column; hand-made 2404 table CBCUT columns) |  | 2404-03-02 | Carbon Steel | Trivalent Cr3 Zinc | 5000
2404-04-02 | 1.22 | 0.28868 | 0.5 | 0.19657 | 0.2639 | 1.7899 | 0.1161 | 0.39314 | 0.2639 | 0.03704 | 0.19657 | 0.16694 | 0.21875 | 0.075 | 0.2608 | 0.182 | 0.0795 | 0.1135 | 60 | 37 | 0.4375 | 0.05 | 0.4538 | 0.02706 | 0.0125 | 0.05 | 0.188 | 0.49 | 0.172 | 0.73 | 2404-04-02 | Male Connector, Male 37 deg Flare (JIC) x Male Pipe NPTF, 7/16-20 x 1/8-27 | 2404 | 1/8-27 NPTF | 7/16-20 | VERIFIED | Brennan STEP measured == MS33656J published (VERIFIED) ¦ MODEL: male NPTF end (End A) per ASME B1.20.3 (tip major E0+0.8P, cone over L2 at 1.7899 deg, then a plain relief to the end length) with the end length NPTF_ENDL of the 2404 table (= the 5404 Brennan-measured value of the pipe dash); this REPLACES the hand-built pipe end (plain cylinder of pipe OD, taper left to the SolidWorks pipe-thread feature) by the library NPTF end of 5404 / 6401 / 2706; JIC end (End B): MS33656J chain per dash (2403 table, VERIFIED vs Brennan; -40: JIC_MEAS_40 measured on the Brennan 2404-40-32 STEP, equal to the -40 chain of the hand-made 2404 table row); overall length D1 / hex: review table (Air-Way; == MS51500G on the sizes it lists); hex over the whole length between the two ends; hex end chamfers NOT modelled; bore: through passage = the smaller of D / D1, the end carrying the larger counterbored to depth S (MS51500G Note 5 and its S column; hand-made 2404 table CBCUT columns) |  | 2404-04-02 | Carbon Steel | Trivalent Cr3 Zinc | 5000
2404-04-04 | 1.42 | 0.32476 | 0.5625 | 0.26092 | 0.4018 | 1.7899 | 0.1582 | 0.52183 | 0.4018 | 0.05556 | 0.26092 | 0.21647 | 0.21875 | 0.075 | 0.2608 | 0.182 | 0.0795 | 0.1135 | 60 | 37 | 0.4375 | 0.05 | 0.4538 | 0.02706 | 0.0125 | 0.05 | 0.281 | 0.69 | 0.172 | 0.73 | 2404-04-04 | Male Connector, Male 37 deg Flare (JIC) x Male Pipe NPTF, 7/16-20 x 1/4-18 | 2404 | 1/4-18 NPTF | 7/16-20 | VERIFIED | Brennan STEP measured == MS33656J published (VERIFIED) ¦ MODEL: male NPTF end (End A) per ASME B1.20.3 (tip major E0+0.8P, cone over L2 at 1.7899 deg, then a plain relief to the end length) with the end length NPTF_ENDL of the 2404 table (= the 5404 Brennan-measured value of the pipe dash); this REPLACES the hand-built pipe end (plain cylinder of pipe OD, taper left to the SolidWorks pipe-thread feature) by the library NPTF end of 5404 / 6401 / 2706; JIC end (End B): MS33656J chain per dash (2403 table, VERIFIED vs Brennan; -40: JIC_MEAS_40 measured on the Brennan 2404-40-32 STEP, equal to the -40 chain of the hand-made 2404 table row); overall length D1 / hex: review table (Air-Way; == MS51500G on the sizes it lists); hex over the whole length between the two ends; hex end chamfers NOT modelled; bore: through passage = the smaller of D / D1, the end carrying the larger counterbored to depth S (MS51500G Note 5 and its S column; hand-made 2404 table CBCUT columns) |  | 2404-04-04 | Carbon Steel | Trivalent Cr3 Zinc | 5000
2404-04-06 | 1.42 | 0.43301 | 0.75 | 0.32823 | 0.4078 | 1.7899 | 0.1522 | 0.65645 | 0.4078 | 0.05556 | 0.32823 | 0.28378 | 0.21875 | 0.075 | 0.2608 | 0.182 | 0.0795 | 0.1135 | 60 | 37 | 0.4375 | 0.05 | 0.4538 | 0.02706 | 0.0125 | 0.05 | 0.406 | 0.715 | 0.172 | 0.705 | 2404-04-06 | Male Connector, Male 37 deg Flare (JIC) x Male Pipe NPTF, 7/16-20 x 3/8-18 | 2404 | 3/8-18 NPTF | 7/16-20 | ASSUMED | Brennan STEP measured == MS33656J published (VERIFIED) ; bores: OMi Side 1 / Side 2 ID, WebsitePartsInfo2026 row 480 (= Air-Way D / D1 to rounding) (2026-10-09) ¦ MODEL: male NPTF end (End A) per ASME B1.20.3 (tip major E0+0.8P, cone over L2 at 1.7899 deg, then a plain relief to the end length) with the end length NPTF_ENDL of the 2404 table (= the 5404 Brennan-measured value of the pipe dash); this REPLACES the hand-built pipe end (plain cylinder of pipe OD, taper left to the SolidWorks pipe-thread feature) by the library NPTF end of 5404 / 6401 / 2706; JIC end (End B): MS33656J chain per dash (2403 table, VERIFIED vs Brennan; -40: JIC_MEAS_40 measured on the Brennan 2404-40-32 STEP, equal to the -40 chain of the hand-made 2404 table row); overall length D1 / hex: review table (Air-Way; == MS51500G on the sizes it lists); hex over the whole length between the two ends; hex end chamfers NOT modelled; bore: two bores - the review-table counterbore CBDIA on its end, D3 through the rest - stepped at the HEX MID-PLANE (user 2026-10-09, Q-2404-BORE: the hole is not the same throughout (from OMi); ASSUMPTION for the step: no depth is published for this size - Air-Way prints none, MS51500G does not list it - Air-Way's 2404 / 2404-L drawings show the step inside the hex (2404-L at its middle), and the 14 two-bore 2404 parts measured 2026-10-01 have it at the hex mid-plane within 0.0005 - ASSUMED) | 2026-10-09 Q-2404-BORE (user, from OMi: the hole is not the same throughout): two bores, JIC 0.172 / pipe 0.406 from OMi Side 1 / Side 2 ID, WebsitePartsInfo2026 row 480 (= Air-Way D / D1 to rounding); step at the hex mid-plane (Air-Way prints no depth, its drawing shows the step inside the hex) | 2404-04-06 | Carbon Steel | Trivalent Cr3 Zinc | 5000
2404-04-08 | 1.68 | 0.50807 | 0.88 | 0.40779 | 0.5337 | 1.7899 | 0.2163 | 0.81557 | 0.5337 | 0.07143 | 0.40779 | 0.35064 | 0.21875 | 0.075 | 0.2608 | 0.182 | 0.0795 | 0.1135 | 60 | 37 | 0.4375 | 0.05 | 0.4538 | 0.02706 | 0.0125 | 0.05 | 0.531 | 0.94 | 0.172 | 0.74 | 2404-04-08 | Male Connector, Male 37 deg Flare (JIC) x Male Pipe NPTF, 7/16-20 x 1/2-14 | 2404 | 1/2-14 NPTF | 7/16-20 | ASSUMED | Brennan STEP measured == MS33656J published (VERIFIED) ; bores: OMi Side 1 / Side 2 ID, WebsitePartsInfo2026 row 481 (= Air-Way D / D1 to rounding) (2026-10-09) ¦ MODEL: male NPTF end (End A) per ASME B1.20.3 (tip major E0+0.8P, cone over L2 at 1.7899 deg, then a plain relief to the end length) with the end length NPTF_ENDL of the 2404 table (= the 5404 Brennan-measured value of the pipe dash); this REPLACES the hand-built pipe end (plain cylinder of pipe OD, taper left to the SolidWorks pipe-thread feature) by the library NPTF end of 5404 / 6401 / 2706; JIC end (End B): MS33656J chain per dash (2403 table, VERIFIED vs Brennan; -40: JIC_MEAS_40 measured on the Brennan 2404-40-32 STEP, equal to the -40 chain of the hand-made 2404 table row); overall length D1 / hex: review table (Air-Way; == MS51500G on the sizes it lists); hex over the whole length between the two ends; hex end chamfers NOT modelled; bore: two bores - the review-table counterbore CBDIA on its end, D3 through the rest - stepped at the HEX MID-PLANE (user 2026-10-09, Q-2404-BORE: the hole is not the same throughout (from OMi); ASSUMPTION for the step: no depth is published for this size - Air-Way prints none, MS51500G does not list it - Air-Way's 2404 / 2404-L drawings show the step inside the hex (2404-L at its middle), and the 14 two-bore 2404 parts measured 2026-10-01 have it at the hex mid-plane within 0.0005 - ASSUMED) | 2026-10-09 Q-2404-BORE (user, from OMi: the hole is not the same throughout): two bores, JIC 0.172 / pipe 0.531 from OMi Side 1 / Side 2 ID, WebsitePartsInfo2026 row 481 (= Air-Way D / D1 to rounding); step at the hex mid-plane (Air-Way prints no depth, its drawing shows the step inside the hex) | 2404-04-08 | Carbon Steel | Trivalent Cr3 Zinc | 4500
2404-04-12 | 1.75 | 0.65241 | 1.13 | 0.51241 | 0.5457 | 1.7899 | 0.2043 | 1.0248 | 0.5457 | 0.07143 | 0.51241 | 0.45527 | 0.21875 | 0.075 | 0.2608 | 0.182 | 0.0795 | 0.1135 | 60 | 37 | 0.4375 | 0.05 | 0.4538 | 0.02706 | 0.0125 | 0.05 | 0.719 | 0.975 | 0.172 | 0.775 | 2404-04-12 | Male Connector, Male 37 deg Flare (JIC) x Male Pipe NPTF, 7/16-20 x 3/4-14 | 2404 | 3/4-14 NPTF | 7/16-20 | ASSUMED | Brennan STEP measured == MS33656J published (VERIFIED) ; bores: OMi Side 1 / Side 2 ID, WebsitePartsInfo2026 row 482 (= Air-Way D / D1 to rounding) (2026-10-09) ¦ MODEL: male NPTF end (End A) per ASME B1.20.3 (tip major E0+0.8P, cone over L2 at 1.7899 deg, then a plain relief to the end length) with the end length NPTF_ENDL of the 2404 table (= the 5404 Brennan-measured value of the pipe dash); this REPLACES the hand-built pipe end (plain cylinder of pipe OD, taper left to the SolidWorks pipe-thread feature) by the library NPTF end of 5404 / 6401 / 2706; JIC end (End B): MS33656J chain per dash (2403 table, VERIFIED vs Brennan; -40: JIC_MEAS_40 measured on the Brennan 2404-40-32 STEP, equal to the -40 chain of the hand-made 2404 table row); overall length D1 / hex: review table (Air-Way; == MS51500G on the sizes it lists); hex over the whole length between the two ends; hex end chamfers NOT modelled; bore: two bores - the review-table counterbore CBDIA on its end, D3 through the rest - stepped at the HEX MID-PLANE (user 2026-10-09, Q-2404-BORE: the hole is not the same throughout (from OMi); ASSUMPTION for the step: no depth is published for this size - Air-Way prints none, MS51500G does not list it - Air-Way's 2404 / 2404-L drawings show the step inside the hex (2404-L at its middle), and the 14 two-bore 2404 parts measured 2026-10-01 have it at the hex mid-plane within 0.0005 - ASSUMED) | 2026-10-09 Q-2404-BORE (user, from OMi: the hole is not the same throughout): two bores, JIC 0.172 / pipe 0.719 from OMi Side 1 / Side 2 ID, WebsitePartsInfo2026 row 482 (= Air-Way D / D1 to rounding); step at the hex mid-plane (Air-Way prints no depth, its drawing shows the step inside the hex) | 2404-04-12 | Carbon Steel | Trivalent Cr3 Zinc | 3500
2404-05-02 | 1.22 | 0.32476 | 0.5625 | 0.19657 | 0.2639 | 1.7899 | 0.1161 | 0.39314 | 0.2639 | 0.03704 | 0.19657 | 0.16694 | 0.25 | 0.075 | 0.2606 | 0.213 | 0.0795 | 0.1135 | 60 | 37 | 0.5 | 0.05 | 0.4536 | 0.02706 | 0.0125 | 0.05 | 0.188 | 0.58 | 0.234 | 0.64 | 2404-05-02 | Male Connector, Male 37 deg Flare (JIC) x Male Pipe NPTF, 1/2-20 x 1/8-27 | 2404 | 1/8-27 NPTF | 1/2-20 | VERIFIED | Brennan STEP measured == MS33656J published (VERIFIED) ¦ MODEL: male NPTF end (End A) per ASME B1.20.3 (tip major E0+0.8P, cone over L2 at 1.7899 deg, then a plain relief to the end length) with the end length NPTF_ENDL of the 2404 table (= the 5404 Brennan-measured value of the pipe dash); this REPLACES the hand-built pipe end (plain cylinder of pipe OD, taper left to the SolidWorks pipe-thread feature) by the library NPTF end of 5404 / 6401 / 2706; JIC end (End B): MS33656J chain per dash (2403 table, VERIFIED vs Brennan; -40: JIC_MEAS_40 measured on the Brennan 2404-40-32 STEP, equal to the -40 chain of the hand-made 2404 table row); overall length D1 / hex: review table (Air-Way; == MS51500G on the sizes it lists); hex over the whole length between the two ends; hex end chamfers NOT modelled; bore: through passage = the smaller of D / D1, the end carrying the larger counterbored to depth S (MS51500G Note 5 and its S column; hand-made 2404 table CBCUT columns) |  | 2404-05-02 | Carbon Steel | Trivalent Cr3 Zinc | 5000
2404-05-04 | 1.42 | 0.32476 | 0.5625 | 0.26092 | 0.4018 | 1.7899 | 0.1582 | 0.52183 | 0.4018 | 0.05556 | 0.26092 | 0.21647 | 0.25 | 0.075 | 0.2606 | 0.213 | 0.0795 | 0.1135 | 60 | 37 | 0.5 | 0.05 | 0.4536 | 0.02706 | 0.0125 | 0.05 | 0.281 | 0.69 | 0.234 | 0.73 | 2404-05-04 | Male Connector, Male 37 deg Flare (JIC) x Male Pipe NPTF, 1/2-20 x 1/4-18 | 2404 | 1/4-18 NPTF | 1/2-20 | VERIFIED | Brennan STEP measured == MS33656J published (VERIFIED) ¦ MODEL: male NPTF end (End A) per ASME B1.20.3 (tip major E0+0.8P, cone over L2 at 1.7899 deg, then a plain relief to the end length) with the end length NPTF_ENDL of the 2404 table (= the 5404 Brennan-measured value of the pipe dash); this REPLACES the hand-built pipe end (plain cylinder of pipe OD, taper left to the SolidWorks pipe-thread feature) by the library NPTF end of 5404 / 6401 / 2706; JIC end (End B): MS33656J chain per dash (2403 table, VERIFIED vs Brennan; -40: JIC_MEAS_40 measured on the Brennan 2404-40-32 STEP, equal to the -40 chain of the hand-made 2404 table row); overall length D1 / hex: review table (Air-Way; == MS51500G on the sizes it lists); hex over the whole length between the two ends; hex end chamfers NOT modelled; bore: through passage = the smaller of D / D1, the end carrying the larger counterbored to depth S (MS51500G Note 5 and its S column; hand-made 2404 table CBCUT columns) |  | 2404-05-04 | Carbon Steel | Trivalent Cr3 Zinc | 5000
2404-05-06 | 1.42 | 0.43301 | 0.75 | 0.32823 | 0.4078 | 1.7899 | 0.1522 | 0.65645 | 0.4078 | 0.05556 | 0.32823 | 0.28378 | 0.25 | 0.075 | 0.2606 | 0.213 | 0.0795 | 0.1135 | 60 | 37 | 0.5 | 0.05 | 0.4536 | 0.02706 | 0.0125 | 0.05 | 0.406 | 0.715 | 0.234 | 0.705 | 2404-05-06 | Male Connector, Male 37 deg Flare (JIC) x Male Pipe NPTF, 1/2-20 x 3/8-18 | 2404 | 3/8-18 NPTF | 1/2-20 | ASSUMED | Brennan STEP measured == MS33656J published (VERIFIED) ; bores: OMi Side 1 / Side 2 ID, WebsitePartsInfo2026 row 485 (= Air-Way D / D1 to rounding) (2026-10-09) ¦ MODEL: male NPTF end (End A) per ASME B1.20.3 (tip major E0+0.8P, cone over L2 at 1.7899 deg, then a plain relief to the end length) with the end length NPTF_ENDL of the 2404 table (= the 5404 Brennan-measured value of the pipe dash); this REPLACES the hand-built pipe end (plain cylinder of pipe OD, taper left to the SolidWorks pipe-thread feature) by the library NPTF end of 5404 / 6401 / 2706; JIC end (End B): MS33656J chain per dash (2403 table, VERIFIED vs Brennan; -40: JIC_MEAS_40 measured on the Brennan 2404-40-32 STEP, equal to the -40 chain of the hand-made 2404 table row); overall length D1 / hex: review table (Air-Way; == MS51500G on the sizes it lists); hex over the whole length between the two ends; hex end chamfers NOT modelled; bore: two bores - the review-table counterbore CBDIA on its end, D3 through the rest - stepped at the HEX MID-PLANE (user 2026-10-09, Q-2404-BORE: the hole is not the same throughout (from OMi); ASSUMPTION for the step: no depth is published for this size - Air-Way prints none, MS51500G does not list it - Air-Way's 2404 / 2404-L drawings show the step inside the hex (2404-L at its middle), and the 14 two-bore 2404 parts measured 2026-10-01 have it at the hex mid-plane within 0.0005 - ASSUMED) | 2026-10-09 Q-2404-BORE (user, from OMi: the hole is not the same throughout): two bores, JIC 0.234 / pipe 0.406 from OMi Side 1 / Side 2 ID, WebsitePartsInfo2026 row 485 (= Air-Way D / D1 to rounding); step at the hex mid-plane (Air-Way prints no depth, its drawing shows the step inside the hex) | 2404-05-06 | Carbon Steel | Trivalent Cr3 Zinc | 5000
2404-06-02 | 1.24 | 0.36084 | 0.625 | 0.19657 | 0.2639 | 1.7899 | 0.1161 | 0.39314 | 0.2639 | 0.03704 | 0.19657 | 0.16694 | 0.28125 | 0.083 | 0.2515 | 0.2405 | 0.0898 | 0.1082 | 60 | 37 | 0.5625 | 0.05556 | 0.4495 | 0.03007 | 0.01389 | 0.05556 | 0.188 | 0.76 | 0.297 | 0.48 | 2404-06-02 | Male Connector, Male 37 deg Flare (JIC) x Male Pipe NPTF, 9/16-18 x 1/8-27 | 2404 | 1/8-27 NPTF | 9/16-18 | VERIFIED | Brennan STEP measured == MS33656J published (VERIFIED) ¦ MODEL: male NPTF end (End A) per ASME B1.20.3 (tip major E0+0.8P, cone over L2 at 1.7899 deg, then a plain relief to the end length) with the end length NPTF_ENDL of the 2404 table (= the 5404 Brennan-measured value of the pipe dash); this REPLACES the hand-built pipe end (plain cylinder of pipe OD, taper left to the SolidWorks pipe-thread feature) by the library NPTF end of 5404 / 6401 / 2706; JIC end (End B): MS33656J chain per dash (2403 table, VERIFIED vs Brennan; -40: JIC_MEAS_40 measured on the Brennan 2404-40-32 STEP, equal to the -40 chain of the hand-made 2404 table row); overall length D1 / hex: review table (Air-Way; == MS51500G on the sizes it lists); hex over the whole length between the two ends; hex end chamfers NOT modelled; bore: through passage = the smaller of D / D1, the end carrying the larger counterbored to depth S (MS51500G Note 5 and its S column; hand-made 2404 table CBCUT columns) |  | 2404-06-02 | Carbon Steel | Trivalent Cr3 Zinc | 5000
2404-06-04 | 1.43 | 0.36084 | 0.625 | 0.26092 | 0.4018 | 1.7899 | 0.1582 | 0.52183 | 0.4018 | 0.05556 | 0.26092 | 0.21647 | 0.28125 | 0.083 | 0.2515 | 0.2405 | 0.0898 | 0.1082 | 60 | 37 | 0.5625 | 0.05556 | 0.4495 | 0.03007 | 0.01389 | 0.05556 | 0.281 | 0.76 | 0.297 | 0.67 | 2404-06-04 | Male Connector, Male 37 deg Flare (JIC) x Male Pipe NPTF, 9/16-18 x 1/4-18 | 2404 | 1/4-18 NPTF | 9/16-18 | VERIFIED | Brennan STEP measured == MS33656J published (VERIFIED) ¦ MODEL: male NPTF end (End A) per ASME B1.20.3 (tip major E0+0.8P, cone over L2 at 1.7899 deg, then a plain relief to the end length) with the end length NPTF_ENDL of the 2404 table (= the 5404 Brennan-measured value of the pipe dash); this REPLACES the hand-built pipe end (plain cylinder of pipe OD, taper left to the SolidWorks pipe-thread feature) by the library NPTF end of 5404 / 6401 / 2706; JIC end (End B): MS33656J chain per dash (2403 table, VERIFIED vs Brennan; -40: JIC_MEAS_40 measured on the Brennan 2404-40-32 STEP, equal to the -40 chain of the hand-made 2404 table row); overall length D1 / hex: review table (Air-Way; == MS51500G on the sizes it lists); hex over the whole length between the two ends; hex end chamfers NOT modelled; bore: through passage = the smaller of D / D1, the end carrying the larger counterbored to depth S (MS51500G Note 5 and its S column; hand-made 2404 table CBCUT columns) |  | 2404-06-04 | Carbon Steel | Trivalent Cr3 Zinc | 5000
2404-06-06 | 1.43 | 0.43301 | 0.75 | 0.32823 | 0.4078 | 1.7899 | 0.1522 | 0.65645 | 0.4078 | 0.05556 | 0.32823 | 0.28378 | 0.28125 | 0.083 | 0.2515 | 0.2405 | 0.0898 | 0.1082 | 60 | 37 | 0.5625 | 0.05556 | 0.4495 | 0.03007 | 0.01389 | 0.05556 | 0.406 | 0.58 | 0.297 | 0.85 | 2404-06-06 | Male Connector, Male 37 deg Flare (JIC) x Male Pipe NPTF, 9/16-18 x 3/8-18 | 2404 | 3/8-18 NPTF | 9/16-18 | VERIFIED | Brennan STEP measured == MS33656J published (VERIFIED) ¦ MODEL: male NPTF end (End A) per ASME B1.20.3 (tip major E0+0.8P, cone over L2 at 1.7899 deg, then a plain relief to the end length) with the end length NPTF_ENDL of the 2404 table (= the 5404 Brennan-measured value of the pipe dash); this REPLACES the hand-built pipe end (plain cylinder of pipe OD, taper left to the SolidWorks pipe-thread feature) by the library NPTF end of 5404 / 6401 / 2706; JIC end (End B): MS33656J chain per dash (2403 table, VERIFIED vs Brennan; -40: JIC_MEAS_40 measured on the Brennan 2404-40-32 STEP, equal to the -40 chain of the hand-made 2404 table row); overall length D1 / hex: review table (Air-Way; == MS51500G on the sizes it lists); hex over the whole length between the two ends; hex end chamfers NOT modelled; bore: through passage = the smaller of D / D1, the end carrying the larger counterbored to depth S (MS51500G Note 5 and its S column; hand-made 2404 table CBCUT columns) |  | 2404-06-06 | Carbon Steel | Trivalent Cr3 Zinc | 5000
2404-06-08 | 1.69 | 0.50518 | 0.875 | 0.40779 | 0.5337 | 1.7899 | 0.2163 | 0.81557 | 0.5337 | 0.07143 | 0.40779 | 0.35064 | 0.28125 | 0.083 | 0.2515 | 0.2405 | 0.0898 | 0.1082 | 60 | 37 | 0.5625 | 0.05556 | 0.4495 | 0.03007 | 0.01389 | 0.05556 | 0.531 | 0.71 | 0.297 | 0.98 | 2404-06-08 | Male Connector, Male 37 deg Flare (JIC) x Male Pipe NPTF, 9/16-18 x 1/2-14 | 2404 | 1/2-14 NPTF | 9/16-18 | VERIFIED | Brennan STEP measured == MS33656J published (VERIFIED) ¦ MODEL: male NPTF end (End A) per ASME B1.20.3 (tip major E0+0.8P, cone over L2 at 1.7899 deg, then a plain relief to the end length) with the end length NPTF_ENDL of the 2404 table (= the 5404 Brennan-measured value of the pipe dash); this REPLACES the hand-built pipe end (plain cylinder of pipe OD, taper left to the SolidWorks pipe-thread feature) by the library NPTF end of 5404 / 6401 / 2706; JIC end (End B): MS33656J chain per dash (2403 table, VERIFIED vs Brennan; -40: JIC_MEAS_40 measured on the Brennan 2404-40-32 STEP, equal to the -40 chain of the hand-made 2404 table row); overall length D1 / hex: review table (Air-Way; == MS51500G on the sizes it lists); hex over the whole length between the two ends; hex end chamfers NOT modelled; bore: through passage = the smaller of D / D1, the end carrying the larger counterbored to depth S (MS51500G Note 5 and its S column; hand-made 2404 table CBCUT columns) |  | 2404-06-08 | Carbon Steel | Trivalent Cr3 Zinc | 4500
2404-06-12 | 1.75 | 0.65241 | 1.13 | 0.51241 | 0.5457 | 1.7899 | 0.2043 | 1.0248 | 0.5457 | 0.07143 | 0.51241 | 0.45527 | 0.28125 | 0.083 | 0.2515 | 0.2405 | 0.0898 | 0.1082 | 60 | 37 | 0.5625 | 0.05556 | 0.4495 | 0.03007 | 0.01389 | 0.05556 | 0.719 | 0.972 | 0.297 | 0.778 | 2404-06-12 | Male Connector, Male 37 deg Flare (JIC) x Male Pipe NPTF, 9/16-18 x 3/4-14 | 2404 | 3/4-14 NPTF | 9/16-18 | ASSUMED | Brennan STEP measured == MS33656J published (VERIFIED) ; bores: OMi Side 1 / Side 2 ID, WebsitePartsInfo2026 row 490 (= Air-Way D / D1 to rounding) (2026-10-09) ¦ MODEL: male NPTF end (End A) per ASME B1.20.3 (tip major E0+0.8P, cone over L2 at 1.7899 deg, then a plain relief to the end length) with the end length NPTF_ENDL of the 2404 table (= the 5404 Brennan-measured value of the pipe dash); this REPLACES the hand-built pipe end (plain cylinder of pipe OD, taper left to the SolidWorks pipe-thread feature) by the library NPTF end of 5404 / 6401 / 2706; JIC end (End B): MS33656J chain per dash (2403 table, VERIFIED vs Brennan; -40: JIC_MEAS_40 measured on the Brennan 2404-40-32 STEP, equal to the -40 chain of the hand-made 2404 table row); overall length D1 / hex: review table (Air-Way; == MS51500G on the sizes it lists); hex over the whole length between the two ends; hex end chamfers NOT modelled; bore: two bores - the review-table counterbore CBDIA on its end, D3 through the rest - stepped at the HEX MID-PLANE (user 2026-10-09, Q-2404-BORE: the hole is not the same throughout (from OMi); ASSUMPTION for the step: no depth is published for this size - Air-Way prints none, MS51500G does not list it - Air-Way's 2404 / 2404-L drawings show the step inside the hex (2404-L at its middle), and the 14 two-bore 2404 parts measured 2026-10-01 have it at the hex mid-plane within 0.0005 - ASSUMED) | 2026-10-09 Q-2404-BORE (user, from OMi: the hole is not the same throughout): two bores, JIC 0.297 / pipe 0.719 from OMi Side 1 / Side 2 ID, WebsitePartsInfo2026 row 490 (= Air-Way D / D1 to rounding); step at the hex mid-plane (Air-Way prints no depth, its drawing shows the step inside the hex) | 2404-06-12 | Carbon Steel | Trivalent Cr3 Zinc | 3500
2404-06-16 | 1.94 | 0.79674 | 1.38 | 0.6416 | 0.6828 | 1.7899 | 0.2572 | 1.2832 | 0.6828 | 0.08696 | 0.6416 | 0.57203 | 0.28125 | 0.083 | 0.2515 | 0.2405 | 0.0898 | 0.1082 | 60 | 37 | 0.5625 | 0.05556 | 0.4495 | 0.03007 | 0.01389 | 0.05556 | 0.938 | 1.162 | 0.297 | 0.778 | 2404-06-16 | Male Connector, Male 37 deg Flare (JIC) x Male Pipe NPTF, 9/16-18 x 1-11 1/2 | 2404 | 1-11 1/2 NPTF | 9/16-18 | ASSUMED | Brennan STEP measured == MS33656J published (VERIFIED) ; bores: OMi Side 1 / Side 2 ID, WebsitePartsInfo2026 row 491 (= Air-Way D / D1 to rounding) (2026-10-09) ¦ MODEL: male NPTF end (End A) per ASME B1.20.3 (tip major E0+0.8P, cone over L2 at 1.7899 deg, then a plain relief to the end length) with the end length NPTF_ENDL of the 2404 table (= the 5404 Brennan-measured value of the pipe dash); this REPLACES the hand-built pipe end (plain cylinder of pipe OD, taper left to the SolidWorks pipe-thread feature) by the library NPTF end of 5404 / 6401 / 2706; JIC end (End B): MS33656J chain per dash (2403 table, VERIFIED vs Brennan; -40: JIC_MEAS_40 measured on the Brennan 2404-40-32 STEP, equal to the -40 chain of the hand-made 2404 table row); overall length D1 / hex: review table (Air-Way; == MS51500G on the sizes it lists); hex over the whole length between the two ends; hex end chamfers NOT modelled; bore: two bores - the review-table counterbore CBDIA on its end, D3 through the rest - stepped at the HEX MID-PLANE (user 2026-10-09, Q-2404-BORE: the hole is not the same throughout (from OMi); ASSUMPTION for the step: no depth is published for this size - Air-Way prints none, MS51500G does not list it - Air-Way's 2404 / 2404-L drawings show the step inside the hex (2404-L at its middle), and the 14 two-bore 2404 parts measured 2026-10-01 have it at the hex mid-plane within 0.0005 - ASSUMED) | 2026-10-09 Q-2404-BORE (user, from OMi: the hole is not the same throughout): two bores, JIC 0.297 / pipe 0.938 from OMi Side 1 / Side 2 ID, WebsitePartsInfo2026 row 491 (= Air-Way D / D1 to rounding); step at the hex mid-plane (Air-Way prints no depth, its drawing shows the step inside the hex) | 2404-06-16 | Carbon Steel | Trivalent Cr3 Zinc | 3000
2404-08-02 | 1.34 | 0.46881 | 0.812 | 0.19657 | 0.2639 | 1.7899 | 0.1161 | 0.39314 | 0.2639 | 0.03704 | 0.19657 | 0.16694 | 0.375 | 0.094 | 0.2837 | 0.3295 | 0.0984 | 0.1546 | 60 | 37 | 0.75 | 0.0625 | 0.5367 | 0.03383 | 0.01562 | 0.0625 | 0.188 | 0.5315 | 0.391 | 0.8085 | 2404-08-02 | Male Connector, Male 37 deg Flare (JIC) x Male Pipe NPTF, 3/4-16 x 1/8-27 | 2404 | 1/8-27 NPTF | 3/4-16 | ASSUMED | Brennan product drawing 2026-09-05 (OMi-only SKU; absent from Air-Way) ; = OMi WebsitePartsInfo2026 row 492: overall length 1.34, hex 0.812, Side 1 / 2 ID 0.391 / 0.188 (identical to this row) ¦ MODEL: male NPTF end (End A) per ASME B1.20.3 (tip major E0+0.8P, cone over L2 at 1.7899 deg, then a plain relief to the end length) with the end length NPTF_ENDL of the 2404 table (= the 5404 Brennan-measured value of the pipe dash); this REPLACES the hand-built pipe end (plain cylinder of pipe OD, taper left to the SolidWorks pipe-thread feature) by the library NPTF end of 5404 / 6401 / 2706; JIC end (End B): MS33656J chain per dash (2403 table, VERIFIED vs Brennan; -40: JIC_MEAS_40 measured on the Brennan 2404-40-32 STEP, equal to the -40 chain of the hand-made 2404 table row); overall length D1 / hex / bores: review table = OMi WebsitePartsInfo2026 (identical values, checked 2026-10-09; first appended from the Brennan product drawing 2026-09-05 - OMi-only size: absent from Air-Way and MS51500G; OMi's data are Brennan's, evidence 2026-09-26 -> one source, ASSUMED); hex over the whole length between the two ends; hex end chamfers NOT modelled; bore: two bores - the review-table counterbore CBDIA on its end, D3 through the rest - stepped at the HEX MID-PLANE (user 2026-10-09, Q-2404-BORE: the hole is not the same throughout (from OMi); ASSUMPTION for the step: no depth is published for this size - Air-Way prints none, MS51500G does not list it - Air-Way's 2404 / 2404-L drawings show the step inside the hex (2404-L at its middle), and the 14 two-bore 2404 parts measured 2026-10-01 have it at the hex mid-plane within 0.0005 - ASSUMED) | RELEASED 2026-10-09 (Q-2404-BORE): step at the hex mid-plane (was: BLOCKED: CB depth unsourced) | 2404-08-02 | Carbon Steel | Trivalent Cr3 Zinc
2404-08-04 | 1.53 | 0.4691 | 0.8125 | 0.26092 | 0.4018 | 1.7899 | 0.1582 | 0.52183 | 0.4018 | 0.05556 | 0.26092 | 0.21647 | 0.375 | 0.094 | 0.2837 | 0.3295 | 0.0984 | 0.1546 | 60 | 37 | 0.75 | 0.0625 | 0.5367 | 0.03383 | 0.01562 | 0.0625 | 0.281 | 0.85 | 0.391 | 0.68 | 2404-08-04 | Male Connector, Male 37 deg Flare (JIC) x Male Pipe NPTF, 3/4-16 x 1/4-18 | 2404 | 1/4-18 NPTF | 3/4-16 | VERIFIED | Brennan STEP measured == MS33656J published (VERIFIED) ¦ MODEL: male NPTF end (End A) per ASME B1.20.3 (tip major E0+0.8P, cone over L2 at 1.7899 deg, then a plain relief to the end length) with the end length NPTF_ENDL of the 2404 table (= the 5404 Brennan-measured value of the pipe dash); this REPLACES the hand-built pipe end (plain cylinder of pipe OD, taper left to the SolidWorks pipe-thread feature) by the library NPTF end of 5404 / 6401 / 2706; JIC end (End B): MS33656J chain per dash (2403 table, VERIFIED vs Brennan; -40: JIC_MEAS_40 measured on the Brennan 2404-40-32 STEP, equal to the -40 chain of the hand-made 2404 table row); overall length D1 / hex: review table (Air-Way; == MS51500G on the sizes it lists); hex over the whole length between the two ends; hex end chamfers NOT modelled; bore: through passage = the smaller of D / D1, the end carrying the larger counterbored to depth S (MS51500G Note 5 and its S column; hand-made 2404 table CBCUT columns) |  | 2404-08-04 | Carbon Steel | Trivalent Cr3 Zinc | 4500
2404-08-06 | 1.53 | 0.4691 | 0.8125 | 0.32823 | 0.4078 | 1.7899 | 0.1522 | 0.65645 | 0.4078 | 0.05556 | 0.32823 | 0.28378 | 0.375 | 0.094 | 0.2837 | 0.3295 | 0.0984 | 0.1546 | 60 | 37 | 0.75 | 0.0625 | 0.5367 | 0.03383 | 0.01562 | 0.0625 | 0.406 | 0.68 | 0.391 | 0.85 | 2404-08-06 | Male Connector, Male 37 deg Flare (JIC) x Male Pipe NPTF, 3/4-16 x 3/8-18 | 2404 | 3/8-18 NPTF | 3/4-16 | VERIFIED | Brennan STEP measured == MS33656J published (VERIFIED) ¦ MODEL: male NPTF end (End A) per ASME B1.20.3 (tip major E0+0.8P, cone over L2 at 1.7899 deg, then a plain relief to the end length) with the end length NPTF_ENDL of the 2404 table (= the 5404 Brennan-measured value of the pipe dash); this REPLACES the hand-built pipe end (plain cylinder of pipe OD, taper left to the SolidWorks pipe-thread feature) by the library NPTF end of 5404 / 6401 / 2706; JIC end (End B): MS33656J chain per dash (2403 table, VERIFIED vs Brennan; -40: JIC_MEAS_40 measured on the Brennan 2404-40-32 STEP, equal to the -40 chain of the hand-made 2404 table row); overall length D1 / hex: review table (Air-Way; == MS51500G on the sizes it lists); hex over the whole length between the two ends; hex end chamfers NOT modelled; bore: through passage = the smaller of D / D1, the end carrying the larger counterbored to depth S (MS51500G Note 5 and its S column; hand-made 2404 table CBCUT columns) |  | 2404-08-06 | Carbon Steel | Trivalent Cr3 Zinc | 4500
2404-08-12 | 1.85 | 0.64952 | 1.125 | 0.51241 | 0.5457 | 1.7899 | 0.2043 | 1.0248 | 0.5457 | 0.07143 | 0.51241 | 0.45527 | 0.375 | 0.094 | 0.2837 | 0.3295 | 0.0984 | 0.1546 | 60 | 37 | 0.75 | 0.0625 | 0.5367 | 0.03383 | 0.01562 | 0.0625 | 0.719 | 0.73 | 0.391 | 1.12 | 2404-08-12 | Male Connector, Male 37 deg Flare (JIC) x Male Pipe NPTF, 3/4-16 x 3/4-14 | 2404 | 3/4-14 NPTF | 3/4-16 | VERIFIED | Brennan STEP measured == MS33656J published (VERIFIED) ¦ MODEL: male NPTF end (End A) per ASME B1.20.3 (tip major E0+0.8P, cone over L2 at 1.7899 deg, then a plain relief to the end length) with the end length NPTF_ENDL of the 2404 table (= the 5404 Brennan-measured value of the pipe dash); this REPLACES the hand-built pipe end (plain cylinder of pipe OD, taper left to the SolidWorks pipe-thread feature) by the library NPTF end of 5404 / 6401 / 2706; JIC end (End B): MS33656J chain per dash (2403 table, VERIFIED vs Brennan; -40: JIC_MEAS_40 measured on the Brennan 2404-40-32 STEP, equal to the -40 chain of the hand-made 2404 table row); overall length D1 / hex: review table (Air-Way; == MS51500G on the sizes it lists); hex over the whole length between the two ends; hex end chamfers NOT modelled; bore: through passage = the smaller of D / D1, the end carrying the larger counterbored to depth S (MS51500G Note 5 and its S column; hand-made 2404 table CBCUT columns) |  | 2404-08-12 | Carbon Steel | Trivalent Cr3 Zinc | 3500
2404-08-16 | 2.05 | 0.79674 | 1.38 | 0.6416 | 0.6828 | 1.7899 | 0.2572 | 1.2832 | 0.6828 | 0.08696 | 0.6416 | 0.57203 | 0.375 | 0.094 | 0.2837 | 0.3295 | 0.0984 | 0.1546 | 60 | 37 | 0.75 | 0.0625 | 0.5367 | 0.03383 | 0.01562 | 0.0625 | 0.938 | 1.1665 | 0.391 | 0.8835 | 2404-08-16 | Male Connector, Male 37 deg Flare (JIC) x Male Pipe NPTF, 3/4-16 x 1-11 1/2 | 2404 | 1-11 1/2 NPTF | 3/4-16 | ASSUMED | Brennan STEP measured == MS33656J published (VERIFIED) ; bores: OMi Side 1 / Side 2 ID, WebsitePartsInfo2026 row 497 (= Air-Way D / D1 to rounding) (2026-10-09) ¦ MODEL: male NPTF end (End A) per ASME B1.20.3 (tip major E0+0.8P, cone over L2 at 1.7899 deg, then a plain relief to the end length) with the end length NPTF_ENDL of the 2404 table (= the 5404 Brennan-measured value of the pipe dash); this REPLACES the hand-built pipe end (plain cylinder of pipe OD, taper left to the SolidWorks pipe-thread feature) by the library NPTF end of 5404 / 6401 / 2706; JIC end (End B): MS33656J chain per dash (2403 table, VERIFIED vs Brennan; -40: JIC_MEAS_40 measured on the Brennan 2404-40-32 STEP, equal to the -40 chain of the hand-made 2404 table row); overall length D1 / hex: review table (Air-Way; == MS51500G on the sizes it lists); hex over the whole length between the two ends; hex end chamfers NOT modelled; bore: two bores - the review-table counterbore CBDIA on its end, D3 through the rest - stepped at the HEX MID-PLANE (user 2026-10-09, Q-2404-BORE: the hole is not the same throughout (from OMi); ASSUMPTION for the step: no depth is published for this size - Air-Way prints none, MS51500G does not list it - Air-Way's 2404 / 2404-L drawings show the step inside the hex (2404-L at its middle), and the 14 two-bore 2404 parts measured 2026-10-01 have it at the hex mid-plane within 0.0005 - ASSUMED) | 2026-10-09 Q-2404-BORE (user, from OMi: the hole is not the same throughout): two bores, JIC 0.391 / pipe 0.938 from OMi Side 1 / Side 2 ID, WebsitePartsInfo2026 row 497 (= Air-Way D / D1 to rounding); step at the hex mid-plane (Air-Way prints no depth, its drawing shows the step inside the hex) | 2404-08-16 | Carbon Steel | Trivalent Cr3 Zinc | 3000
2404-10-04 | 1.69 | 0.54271 | 0.94 | 0.26092 | 0.4018 | 1.7899 | 0.1582 | 0.52183 | 0.4018 | 0.05556 | 0.26092 | 0.21647 | 0.4375 | 0.107 | 0.3553 | 0.386 | 0.1114 | 0.1546 | 60 | 37 | 0.875 | 0.07143 | 0.6213 | 0.03866 | 0.01786 | 0.07143 | 0.281 | 0.746 | 0.484 | 0.944 | 2404-10-04 | Male Connector, Male 37 deg Flare (JIC) x Male Pipe NPTF, 7/8-14 x 1/4-18 | 2404 | 1/4-18 NPTF | 7/8-14 | ASSUMED | Brennan STEP measured == MS33656J published (VERIFIED) ; bores: OMi Side 1 / Side 2 ID, WebsitePartsInfo2026 row 498 (= Air-Way D / D1 to rounding) (2026-10-09) ¦ MODEL: male NPTF end (End A) per ASME B1.20.3 (tip major E0+0.8P, cone over L2 at 1.7899 deg, then a plain relief to the end length) with the end length NPTF_ENDL of the 2404 table (= the 5404 Brennan-measured value of the pipe dash); this REPLACES the hand-built pipe end (plain cylinder of pipe OD, taper left to the SolidWorks pipe-thread feature) by the library NPTF end of 5404 / 6401 / 2706; JIC end (End B): MS33656J chain per dash (2403 table, VERIFIED vs Brennan; -40: JIC_MEAS_40 measured on the Brennan 2404-40-32 STEP, equal to the -40 chain of the hand-made 2404 table row); overall length D1 / hex: review table (Air-Way; == MS51500G on the sizes it lists); hex over the whole length between the two ends; hex end chamfers NOT modelled; bore: two bores - the review-table counterbore CBDIA on its end, D3 through the rest - stepped at the HEX MID-PLANE (user 2026-10-09, Q-2404-BORE: the hole is not the same throughout (from OMi); ASSUMPTION for the step: no depth is published for this size - Air-Way prints none, MS51500G does not list it - Air-Way's 2404 / 2404-L drawings show the step inside the hex (2404-L at its middle), and the 14 two-bore 2404 parts measured 2026-10-01 have it at the hex mid-plane within 0.0005 - ASSUMED) | 2026-10-09: overall length 1.69 from OMi (row 498; was 1.7, question 26 / OMi first) ; 2026-10-09 Q-2404-BORE (user, from OMi: the hole is not the same throughout): two bores, JIC 0.484 / pipe 0.281 from OMi Side 1 / Side 2 ID, WebsitePartsInfo2026 row 498 (= Air-Way D / D1 to rounding); step at the hex mid-plane (Air-Way prints no depth, its drawing shows the step inside the hex) | 2404-10-04 | Carbon Steel | Trivalent Cr3 Zinc | 3500
2404-10-06 | 1.7 | 0.54127 | 0.9375 | 0.32823 | 0.4078 | 1.7899 | 0.1522 | 0.65645 | 0.4078 | 0.05556 | 0.32823 | 0.28378 | 0.4375 | 0.107 | 0.3553 | 0.386 | 0.1114 | 0.1546 | 60 | 37 | 0.875 | 0.07143 | 0.6213 | 0.03866 | 0.01786 | 0.07143 | 0.406 | 0.98 | 0.484 | 0.72 | 2404-10-06 | Male Connector, Male 37 deg Flare (JIC) x Male Pipe NPTF, 7/8-14 x 3/8-18 | 2404 | 3/8-18 NPTF | 7/8-14 | VERIFIED | Brennan STEP measured == MS33656J published (VERIFIED) ¦ MODEL: male NPTF end (End A) per ASME B1.20.3 (tip major E0+0.8P, cone over L2 at 1.7899 deg, then a plain relief to the end length) with the end length NPTF_ENDL of the 2404 table (= the 5404 Brennan-measured value of the pipe dash); this REPLACES the hand-built pipe end (plain cylinder of pipe OD, taper left to the SolidWorks pipe-thread feature) by the library NPTF end of 5404 / 6401 / 2706; JIC end (End B): MS33656J chain per dash (2403 table, VERIFIED vs Brennan; -40: JIC_MEAS_40 measured on the Brennan 2404-40-32 STEP, equal to the -40 chain of the hand-made 2404 table row); overall length D1 / hex: review table (Air-Way; == MS51500G on the sizes it lists); hex over the whole length between the two ends; hex end chamfers NOT modelled; bore: through passage = the smaller of D / D1, the end carrying the larger counterbored to depth S (MS51500G Note 5 and its S column; hand-made 2404 table CBCUT columns) |  | 2404-10-06 | Carbon Steel | Trivalent Cr3 Zinc | 3500
2404-10-08 | 1.89 | 0.54127 | 0.9375 | 0.40779 | 0.5337 | 1.7899 | 0.2163 | 0.81557 | 0.5337 | 0.07143 | 0.40779 | 0.35064 | 0.4375 | 0.107 | 0.3553 | 0.386 | 0.1114 | 0.1546 | 60 | 37 | 0.875 | 0.07143 | 0.6213 | 0.03866 | 0.01786 | 0.07143 | 0.531 | 0.91 | 0.484 | 0.98 | 2404-10-08 | Male Connector, Male 37 deg Flare (JIC) x Male Pipe NPTF, 7/8-14 x 1/2-14 | 2404 | 1/2-14 NPTF | 7/8-14 | VERIFIED | Brennan STEP measured == MS33656J published (VERIFIED) ¦ MODEL: male NPTF end (End A) per ASME B1.20.3 (tip major E0+0.8P, cone over L2 at 1.7899 deg, then a plain relief to the end length) with the end length NPTF_ENDL of the 2404 table (= the 5404 Brennan-measured value of the pipe dash); this REPLACES the hand-built pipe end (plain cylinder of pipe OD, taper left to the SolidWorks pipe-thread feature) by the library NPTF end of 5404 / 6401 / 2706; JIC end (End B): MS33656J chain per dash (2403 table, VERIFIED vs Brennan; -40: JIC_MEAS_40 measured on the Brennan 2404-40-32 STEP, equal to the -40 chain of the hand-made 2404 table row); overall length D1 / hex: review table (Air-Way; == MS51500G on the sizes it lists); hex over the whole length between the two ends; hex end chamfers NOT modelled; bore: through passage = the smaller of D / D1, the end carrying the larger counterbored to depth S (MS51500G Note 5 and its S column; hand-made 2404 table CBCUT columns) |  | 2404-10-08 | Carbon Steel | Trivalent Cr3 Zinc | 3500
2404-10-12 | 1.95 | 0.65241 | 1.13 | 0.51241 | 0.5457 | 1.7899 | 0.2043 | 1.0248 | 0.5457 | 0.07143 | 0.51241 | 0.45527 | 0.4375 | 0.107 | 0.3553 | 0.386 | 0.1114 | 0.1546 | 60 | 37 | 0.875 | 0.07143 | 0.6213 | 0.03866 | 0.01786 | 0.07143 | 0.719 | 0.971 | 0.484 | 0.979 | 2404-10-12 | Male Connector, Male 37 deg Flare (JIC) x Male Pipe NPTF, 7/8-14 x 3/4-14 | 2404 | 3/4-14 NPTF | 7/8-14 | ASSUMED | Brennan STEP measured == MS33656J published (VERIFIED) ; bores: OMi Side 1 / Side 2 ID, WebsitePartsInfo2026 row 501 (= Air-Way D / D1 to rounding) (2026-10-09) ¦ MODEL: male NPTF end (End A) per ASME B1.20.3 (tip major E0+0.8P, cone over L2 at 1.7899 deg, then a plain relief to the end length) with the end length NPTF_ENDL of the 2404 table (= the 5404 Brennan-measured value of the pipe dash); this REPLACES the hand-built pipe end (plain cylinder of pipe OD, taper left to the SolidWorks pipe-thread feature) by the library NPTF end of 5404 / 6401 / 2706; JIC end (End B): MS33656J chain per dash (2403 table, VERIFIED vs Brennan; -40: JIC_MEAS_40 measured on the Brennan 2404-40-32 STEP, equal to the -40 chain of the hand-made 2404 table row); overall length D1 / hex: review table (Air-Way; == MS51500G on the sizes it lists); hex over the whole length between the two ends; hex end chamfers NOT modelled; bore: two bores - the review-table counterbore CBDIA on its end, D3 through the rest - stepped at the HEX MID-PLANE (user 2026-10-09, Q-2404-BORE: the hole is not the same throughout (from OMi); ASSUMPTION for the step: no depth is published for this size - Air-Way prints none, MS51500G does not list it - Air-Way's 2404 / 2404-L drawings show the step inside the hex (2404-L at its middle), and the 14 two-bore 2404 parts measured 2026-10-01 have it at the hex mid-plane within 0.0005 - ASSUMED) | 2026-10-09 Q-2404-BORE (user, from OMi: the hole is not the same throughout): two bores, JIC 0.484 / pipe 0.719 from OMi Side 1 / Side 2 ID, WebsitePartsInfo2026 row 501 (= Air-Way D / D1 to rounding); step at the hex mid-plane (Air-Way prints no depth, its drawing shows the step inside the hex) | 2404-10-12 | Carbon Steel | Trivalent Cr3 Zinc | 3500
2404-10-16 | 2.15 | 0.79674 | 1.38 | 0.6416 | 0.6828 | 1.7899 | 0.2572 | 1.2832 | 0.6828 | 0.08696 | 0.6416 | 0.57203 | 0.4375 | 0.107 | 0.3553 | 0.386 | 0.1114 | 0.1546 | 60 | 37 | 0.875 | 0.07143 | 0.6213 | 0.03866 | 0.01786 | 0.07143 | 0.938 | 1.166 | 0.484 | 0.984 | 2404-10-16 | Male Connector, Male 37 deg Flare (JIC) x Male Pipe NPTF, 7/8-14 x 1-11 1/2 | 2404 | 1-11 1/2 NPTF | 7/8-14 | ASSUMED | Brennan STEP measured == MS33656J published (VERIFIED) ; bores: OMi Side 1 / Side 2 ID, WebsitePartsInfo2026 row 502 (= Air-Way D / D1 to rounding) (2026-10-09) ¦ MODEL: male NPTF end (End A) per ASME B1.20.3 (tip major E0+0.8P, cone over L2 at 1.7899 deg, then a plain relief to the end length) with the end length NPTF_ENDL of the 2404 table (= the 5404 Brennan-measured value of the pipe dash); this REPLACES the hand-built pipe end (plain cylinder of pipe OD, taper left to the SolidWorks pipe-thread feature) by the library NPTF end of 5404 / 6401 / 2706; JIC end (End B): MS33656J chain per dash (2403 table, VERIFIED vs Brennan; -40: JIC_MEAS_40 measured on the Brennan 2404-40-32 STEP, equal to the -40 chain of the hand-made 2404 table row); overall length D1 / hex: review table (Air-Way; == MS51500G on the sizes it lists); hex over the whole length between the two ends; hex end chamfers NOT modelled; bore: two bores - the review-table counterbore CBDIA on its end, D3 through the rest - stepped at the HEX MID-PLANE (user 2026-10-09, Q-2404-BORE: the hole is not the same throughout (from OMi); ASSUMPTION for the step: no depth is published for this size - Air-Way prints none, MS51500G does not list it - Air-Way's 2404 / 2404-L drawings show the step inside the hex (2404-L at its middle), and the 14 two-bore 2404 parts measured 2026-10-01 have it at the hex mid-plane within 0.0005 - ASSUMED) | 2026-10-09 Q-2404-BORE (user, from OMi: the hole is not the same throughout): two bores, JIC 0.484 / pipe 0.938 from OMi Side 1 / Side 2 ID, WebsitePartsInfo2026 row 502 (= Air-Way D / D1 to rounding); step at the hex mid-plane (Air-Way prints no depth, its drawing shows the step inside the hex) | 2404-10-16 | Carbon Steel | Trivalent Cr3 Zinc | 3000
2404-12-06 | 1.87 | 0.65241 | 1.13 | 0.32823 | 0.4078 | 1.7899 | 0.1522 | 0.65645 | 0.4078 | 0.05556 | 0.32823 | 0.28378 | 0.53125 | 0.125 | 0.3895 | 0.4715 | 0.1299 | 0.1851 | 60 | 37 | 1.0625 | 0.08333 | 0.7045 | 0.04511 | 0.02083 | 0.08333 | 0.406 | 0.783 | 0.609 | 1.087 | 2404-12-06 | Male Connector, Male 37 deg Flare (JIC) x Male Pipe NPTF, 1 1/16-12 x 3/8-18 | 2404 | 3/8-18 NPTF | 1 1/16-12 | ASSUMED | Brennan STEP measured == MS33656J published (VERIFIED) ; bores: OMi Side 1 / Side 2 ID, WebsitePartsInfo2026 row 503 (= Air-Way D / D1 to rounding) (2026-10-09) ¦ MODEL: male NPTF end (End A) per ASME B1.20.3 (tip major E0+0.8P, cone over L2 at 1.7899 deg, then a plain relief to the end length) with the end length NPTF_ENDL of the 2404 table (= the 5404 Brennan-measured value of the pipe dash); this REPLACES the hand-built pipe end (plain cylinder of pipe OD, taper left to the SolidWorks pipe-thread feature) by the library NPTF end of 5404 / 6401 / 2706; JIC end (End B): MS33656J chain per dash (2403 table, VERIFIED vs Brennan; -40: JIC_MEAS_40 measured on the Brennan 2404-40-32 STEP, equal to the -40 chain of the hand-made 2404 table row); overall length D1 / hex: review table (Air-Way; == MS51500G on the sizes it lists); hex over the whole length between the two ends; hex end chamfers NOT modelled; bore: two bores - the review-table counterbore CBDIA on its end, D3 through the rest - stepped at the HEX MID-PLANE (user 2026-10-09, Q-2404-BORE: the hole is not the same throughout (from OMi); ASSUMPTION for the step: no depth is published for this size - Air-Way prints none, MS51500G does not list it - Air-Way's 2404 / 2404-L drawings show the step inside the hex (2404-L at its middle), and the 14 two-bore 2404 parts measured 2026-10-01 have it at the hex mid-plane within 0.0005 - ASSUMED) | 2026-10-09 Q-2404-BORE (user, from OMi: the hole is not the same throughout): two bores, JIC 0.609 / pipe 0.406 from OMi Side 1 / Side 2 ID, WebsitePartsInfo2026 row 503 (= Air-Way D / D1 to rounding); step at the hex mid-plane (Air-Way prints no depth, its drawing shows the step inside the hex) | 2404-12-06 | Carbon Steel | Trivalent Cr3 Zinc | 3500
2404-12-08 | 2.06 | 0.64952 | 1.125 | 0.40779 | 0.5337 | 1.7899 | 0.2163 | 0.81557 | 0.5337 | 0.07143 | 0.40779 | 0.35064 | 0.53125 | 0.125 | 0.3895 | 0.4715 | 0.1299 | 0.1851 | 60 | 37 | 1.0625 | 0.08333 | 0.7045 | 0.04511 | 0.02083 | 0.08333 | 0.531 | 1.12 | 0.609 | 0.94 | 2404-12-08 | Male Connector, Male 37 deg Flare (JIC) x Male Pipe NPTF, 1 1/16-12 x 1/2-14 | 2404 | 1/2-14 NPTF | 1 1/16-12 | VERIFIED | Brennan STEP measured == MS33656J published (VERIFIED) ¦ MODEL: male NPTF end (End A) per ASME B1.20.3 (tip major E0+0.8P, cone over L2 at 1.7899 deg, then a plain relief to the end length) with the end length NPTF_ENDL of the 2404 table (= the 5404 Brennan-measured value of the pipe dash); this REPLACES the hand-built pipe end (plain cylinder of pipe OD, taper left to the SolidWorks pipe-thread feature) by the library NPTF end of 5404 / 6401 / 2706; JIC end (End B): MS33656J chain per dash (2403 table, VERIFIED vs Brennan; -40: JIC_MEAS_40 measured on the Brennan 2404-40-32 STEP, equal to the -40 chain of the hand-made 2404 table row); overall length D1 / hex: review table (Air-Way; == MS51500G on the sizes it lists); hex over the whole length between the two ends; hex end chamfers NOT modelled; bore: through passage = the smaller of D / D1, the end carrying the larger counterbored to depth S (MS51500G Note 5 and its S column; hand-made 2404 table CBCUT columns) |  | 2404-12-08 | Carbon Steel | Trivalent Cr3 Zinc | 3500
2404-12-12 | 2.06 | 0.64952 | 1.125 | 0.51241 | 0.5457 | 1.7899 | 0.2043 | 1.0248 | 0.5457 | 0.07143 | 0.51241 | 0.45527 | 0.53125 | 0.125 | 0.3895 | 0.4715 | 0.1299 | 0.1851 | 60 | 37 | 1.0625 | 0.08333 | 0.7045 | 0.04511 | 0.02083 | 0.08333 | 0.719 | 0.94 | 0.609 | 1.12 | 2404-12-12 | Male Connector, Male 37 deg Flare (JIC) x Male Pipe NPTF, 1 1/16-12 x 3/4-14 | 2404 | 3/4-14 NPTF | 1 1/16-12 | VERIFIED | Brennan STEP measured == MS33656J published (VERIFIED) ¦ MODEL: male NPTF end (End A) per ASME B1.20.3 (tip major E0+0.8P, cone over L2 at 1.7899 deg, then a plain relief to the end length) with the end length NPTF_ENDL of the 2404 table (= the 5404 Brennan-measured value of the pipe dash); this REPLACES the hand-built pipe end (plain cylinder of pipe OD, taper left to the SolidWorks pipe-thread feature) by the library NPTF end of 5404 / 6401 / 2706; JIC end (End B): MS33656J chain per dash (2403 table, VERIFIED vs Brennan; -40: JIC_MEAS_40 measured on the Brennan 2404-40-32 STEP, equal to the -40 chain of the hand-made 2404 table row); overall length D1 / hex: review table (Air-Way; == MS51500G on the sizes it lists); hex over the whole length between the two ends; hex end chamfers NOT modelled; bore: through passage = the smaller of D / D1, the end carrying the larger counterbored to depth S (MS51500G Note 5 and its S column; hand-made 2404 table CBCUT columns) |  | 2404-12-12 | Carbon Steel | Trivalent Cr3 Zinc | 3500
2404-12-16 | 2.25 | 0.79674 | 1.38 | 0.6416 | 0.6828 | 1.7899 | 0.2572 | 1.2832 | 0.6828 | 0.08696 | 0.6416 | 0.57203 | 0.53125 | 0.125 | 0.3895 | 0.4715 | 0.1299 | 0.1851 | 60 | 37 | 1.0625 | 0.08333 | 0.7045 | 0.04511 | 0.02083 | 0.08333 | 0.938 | 1.163 | 0.609 | 1.087 | 2404-12-16 | Male Connector, Male 37 deg Flare (JIC) x Male Pipe NPTF, 1 1/16-12 x 1-11 1/2 | 2404 | 1-11 1/2 NPTF | 1 1/16-12 | ASSUMED | Brennan STEP measured == MS33656J published (VERIFIED) ; bores: OMi Side 1 / Side 2 ID, WebsitePartsInfo2026 row 506 (= Air-Way D / D1 to rounding) (2026-10-09) ¦ MODEL: male NPTF end (End A) per ASME B1.20.3 (tip major E0+0.8P, cone over L2 at 1.7899 deg, then a plain relief to the end length) with the end length NPTF_ENDL of the 2404 table (= the 5404 Brennan-measured value of the pipe dash); this REPLACES the hand-built pipe end (plain cylinder of pipe OD, taper left to the SolidWorks pipe-thread feature) by the library NPTF end of 5404 / 6401 / 2706; JIC end (End B): MS33656J chain per dash (2403 table, VERIFIED vs Brennan; -40: JIC_MEAS_40 measured on the Brennan 2404-40-32 STEP, equal to the -40 chain of the hand-made 2404 table row); overall length D1 / hex: review table (Air-Way; == MS51500G on the sizes it lists); hex over the whole length between the two ends; hex end chamfers NOT modelled; bore: two bores - the review-table counterbore CBDIA on its end, D3 through the rest - stepped at the HEX MID-PLANE (user 2026-10-09, Q-2404-BORE: the hole is not the same throughout (from OMi); ASSUMPTION for the step: no depth is published for this size - Air-Way prints none, MS51500G does not list it - Air-Way's 2404 / 2404-L drawings show the step inside the hex (2404-L at its middle), and the 14 two-bore 2404 parts measured 2026-10-01 have it at the hex mid-plane within 0.0005 - ASSUMED) | 2026-10-09 Q-2404-BORE (user, from OMi: the hole is not the same throughout): two bores, JIC 0.609 / pipe 0.938 from OMi Side 1 / Side 2 ID, WebsitePartsInfo2026 row 506 (= Air-Way D / D1 to rounding); step at the hex mid-plane (Air-Way prints no depth, its drawing shows the step inside the hex) | 2404-12-16 | Carbon Steel | Trivalent Cr3 Zinc | 3000
2404-12-20 | 2.36 | 0.97572 | 1.69 | 0.81335 | 0.7068 | 1.7899 | 0.2632 | 1.6267 | 0.7068 | 0.08696 | 0.81335 | 0.74378 | 0.53125 | 0.125 | 0.3895 | 0.4715 | 0.1299 | 0.1851 | 60 | 37 | 1.0625 | 0.08333 | 0.7045 | 0.04511 | 0.02083 | 0.08333 | 1.25 | 1.233 | 0.609 | 1.127 | 2404-12-20 | Male Connector, Male 37 deg Flare (JIC) x Male Pipe NPTF, 1 1/16-12 x 1 1/4-11 1/2 | 2404 | 1 1/4-11 1/2 NPTF | 1 1/16-12 | ASSUMED | Brennan STEP measured == MS33656J published (VERIFIED) ; bores: OMi Side 1 / Side 2 ID, WebsitePartsInfo2026 row 507 (= Air-Way D / D1 to rounding) (2026-10-09) ¦ MODEL: male NPTF end (End A) per ASME B1.20.3 (tip major E0+0.8P, cone over L2 at 1.7899 deg, then a plain relief to the end length) with the end length NPTF_ENDL of the 2404 table (= the 5404 Brennan-measured value of the pipe dash); this REPLACES the hand-built pipe end (plain cylinder of pipe OD, taper left to the SolidWorks pipe-thread feature) by the library NPTF end of 5404 / 6401 / 2706; JIC end (End B): MS33656J chain per dash (2403 table, VERIFIED vs Brennan; -40: JIC_MEAS_40 measured on the Brennan 2404-40-32 STEP, equal to the -40 chain of the hand-made 2404 table row); overall length D1 / hex: review table (Air-Way; == MS51500G on the sizes it lists); hex over the whole length between the two ends; hex end chamfers NOT modelled; bore: two bores - the review-table counterbore CBDIA on its end, D3 through the rest - stepped at the HEX MID-PLANE (user 2026-10-09, Q-2404-BORE: the hole is not the same throughout (from OMi); ASSUMPTION for the step: no depth is published for this size - Air-Way prints none, MS51500G does not list it - Air-Way's 2404 / 2404-L drawings show the step inside the hex (2404-L at its middle), and the 14 two-bore 2404 parts measured 2026-10-01 have it at the hex mid-plane within 0.0005 - ASSUMED) | 2026-10-09 Q-2404-BORE (user, from OMi: the hole is not the same throughout): two bores, JIC 0.609 / pipe 1.25 from OMi Side 1 / Side 2 ID, WebsitePartsInfo2026 row 507 (= Air-Way D / D1 to rounding); step at the hex mid-plane (Air-Way prints no depth, its drawing shows the step inside the hex) | 2404-12-20 | Carbon Steel | Trivalent Cr3 Zinc | 2500
2404-12-24 | 2.46 | 1.1547 | 2 | 0.93283 | 0.7235 | 1.7899 | 0.2765 | 1.8657 | 0.7235 | 0.08696 | 0.93283 | 0.86326 | 0.53125 | 0.125 | 0.3895 | 0.4715 | 0.1299 | 0.1851 | 60 | 37 | 1.0625 | 0.08333 | 0.7045 | 0.04511 | 0.02083 | 0.08333 | 1.5 | 1.298 | 0.609 | 1.162 | 2404-12-24 | Male Connector, Male 37 deg Flare (JIC) x Male Pipe NPTF, 1 1/16-12 x 1 1/2-11 1/2 | 2404 | 1 1/2-11 1/2 NPTF | 1 1/16-12 | ASSUMED | Brennan STEP measured == MS33656J published (VERIFIED) ; bores: OMi Side 1 / Side 2 ID, WebsitePartsInfo2026 row 508 (= Air-Way D / D1 to rounding) (2026-10-09) ¦ MODEL: male NPTF end (End A) per ASME B1.20.3 (tip major E0+0.8P, cone over L2 at 1.7899 deg, then a plain relief to the end length) with the end length NPTF_ENDL of the 2404 table (= the 5404 Brennan-measured value of the pipe dash); this REPLACES the hand-built pipe end (plain cylinder of pipe OD, taper left to the SolidWorks pipe-thread feature) by the library NPTF end of 5404 / 6401 / 2706; JIC end (End B): MS33656J chain per dash (2403 table, VERIFIED vs Brennan; -40: JIC_MEAS_40 measured on the Brennan 2404-40-32 STEP, equal to the -40 chain of the hand-made 2404 table row); overall length D1 / hex: review table (Air-Way; == MS51500G on the sizes it lists); hex over the whole length between the two ends; hex end chamfers NOT modelled; bore: two bores - the review-table counterbore CBDIA on its end, D3 through the rest - stepped at the HEX MID-PLANE (user 2026-10-09, Q-2404-BORE: the hole is not the same throughout (from OMi); ASSUMPTION for the step: no depth is published for this size - Air-Way prints none, MS51500G does not list it - Air-Way's 2404 / 2404-L drawings show the step inside the hex (2404-L at its middle), and the 14 two-bore 2404 parts measured 2026-10-01 have it at the hex mid-plane within 0.0005 - ASSUMED) | 2026-10-09 Q-2404-BORE (user, from OMi: the hole is not the same throughout): two bores, JIC 0.609 / pipe 1.5 from OMi Side 1 / Side 2 ID, WebsitePartsInfo2026 row 508 (= Air-Way D / D1 to rounding); step at the hex mid-plane (Air-Way prints no depth, its drawing shows the step inside the hex) | 2404-12-24 | Carbon Steel | Trivalent Cr3 Zinc | 2000
2404-14-12 | 2.09 | 0.72169 | 1.25 | 0.51241 | 0.5457 | 1.7899 | 0.2043 | 1.0248 | 0.5457 | 0.07143 | 0.51241 | 0.45527 | 0.59375 | 0.125 | 0.4155 | 0.534 | 0.1292 | 0.1858 | 60 | 37 | 1.1875 | 0.08333 | 0.7305 | 0.04511 | 0.02083 | 0.08333 | 0.719 | 0.975 | 0.719 | 1.115 | 2404-14-12 | Male Connector, Male 37 deg Flare (JIC) x Male Pipe NPTF, 1 3/16-12 x 3/4-14 | 2404 | 3/4-14 NPTF | 1 3/16-12 | ASSUMED | OMi-only SKU (absent from Air-Way); dropped by the 2026-09-23 crawl (adapters77 2026-10-16); L / hex / bores: OMi WebsitePartsInfo2026 Items (= Brennan TFA p.6 on every cell; OMi and Brennan count as one source); JIC end MS33656J chain, NPTF end ASME + ENDL; bores: two published bores, step at the hex mid-plane ¦ MODEL: male NPTF end (End A) per ASME B1.20.3 (tip major E0+0.8P, cone over L2 at 1.7899 deg, then a plain relief to the end length) with the end length NPTF_ENDL of the 2404 table (= the 5404 Brennan-measured value of the pipe dash); this REPLACES the hand-built pipe end (plain cylinder of pipe OD, taper left to the SolidWorks pipe-thread feature) by the library NPTF end of 5404 / 6401 / 2706; JIC end (End B): MS33656J chain per dash (2403 table, VERIFIED vs Brennan; -40: JIC_MEAS_40 measured on the Brennan 2404-40-32 STEP, equal to the -40 chain of the hand-made 2404 table row); overall length D1 / hex / bores: review table = OMi WebsitePartsInfo2026 (identical values, checked 2026-10-09; first appended from the Brennan product drawing 2026-09-05 - OMi-only size: absent from Air-Way and MS51500G; OMi's data are Brennan's, evidence 2026-09-26 -> one source, ASSUMED); hex over the whole length between the two ends; hex end chamfers NOT modelled; bore: two bores - the review-table counterbore CBDIA on its end, D3 through the rest - stepped at the HEX MID-PLANE (user 2026-10-09, Q-2404-BORE: the hole is not the same throughout (from OMi); ASSUMPTION for the step: no depth is published for this size - Air-Way prints none, MS51500G does not list it - Air-Way's 2404 / 2404-L drawings show the step inside the hex (2404-L at its middle), and the 14 two-bore 2404 parts measured 2026-10-01 have it at the hex mid-plane within 0.0005 - ASSUMED) | 2026-10-18 (wave 3 adapters, staged, not shipped): NEW row - OMi sells this part (SKU dropped by the 2026-09-23 crawl; two-pass crawl 2026-10-16, tools/_out/adapters77_20261016/REPORT_77.md); Air-Way does not print this size; L / hex / bores from OMi Items (= the Brennan TFA catalog p.6 on every cell, one source); end details from the end library | 2404-14-12 | Carbon Steel | Trivalent Cr3 Zinc
2404-16-08 | 2.11 | 0.79386 | 1.375 | 0.40779 | 0.5337 | 1.7899 | 0.2163 | 0.81557 | 0.5337 | 0.07143 | 0.40779 | 0.35064 | 0.65625 | 0.125 | 0.4365 | 0.5965 | 0.1292 | 0.1858 | 60 | 37 | 1.3125 | 0.08333 | 0.7515 | 0.04511 | 0.02083 | 0.08333 | 0.531 | 0.9745 | 0.844 | 1.1355 | 2404-16-08 | Male Connector, Male 37 deg Flare (JIC) x Male Pipe NPTF, 1 5/16-12 x 1/2-14 | 2404 | 1/2-14 NPTF | 1 5/16-12 | ASSUMED | OMi-only SKU (absent from Air-Way); dropped by the 2026-09-23 crawl (adapters77 2026-10-16); L / hex / bores: OMi WebsitePartsInfo2026 Items (= Brennan TFA p.6 on every cell; OMi and Brennan count as one source); JIC end MS33656J chain, NPTF end ASME + ENDL; bores: two published bores, step at the hex mid-plane ¦ MODEL: male NPTF end (End A) per ASME B1.20.3 (tip major E0+0.8P, cone over L2 at 1.7899 deg, then a plain relief to the end length) with the end length NPTF_ENDL of the 2404 table (= the 5404 Brennan-measured value of the pipe dash); this REPLACES the hand-built pipe end (plain cylinder of pipe OD, taper left to the SolidWorks pipe-thread feature) by the library NPTF end of 5404 / 6401 / 2706; JIC end (End B): MS33656J chain per dash (2403 table, VERIFIED vs Brennan; -40: JIC_MEAS_40 measured on the Brennan 2404-40-32 STEP, equal to the -40 chain of the hand-made 2404 table row); overall length D1 / hex / bores: review table = OMi WebsitePartsInfo2026 (identical values, checked 2026-10-09; first appended from the Brennan product drawing 2026-09-05 - OMi-only size: absent from Air-Way and MS51500G; OMi's data are Brennan's, evidence 2026-09-26 -> one source, ASSUMED); hex over the whole length between the two ends; hex end chamfers NOT modelled; bore: two bores - the review-table counterbore CBDIA on its end, D3 through the rest - stepped at the HEX MID-PLANE (user 2026-10-09, Q-2404-BORE: the hole is not the same throughout (from OMi); ASSUMPTION for the step: no depth is published for this size - Air-Way prints none, MS51500G does not list it - Air-Way's 2404 / 2404-L drawings show the step inside the hex (2404-L at its middle), and the 14 two-bore 2404 parts measured 2026-10-01 have it at the hex mid-plane within 0.0005 - ASSUMED) | 2026-10-18 (wave 3 adapters, staged, not shipped): NEW row - OMi sells this part (SKU dropped by the 2026-09-23 crawl; two-pass crawl 2026-10-16, tools/_out/adapters77_20261016/REPORT_77.md); Air-Way does not print this size; L / hex / bores from OMi Items (= the Brennan TFA catalog p.6 on every cell, one source); end details from the end library | 2404-16-08 | Carbon Steel | Trivalent Cr3 Zinc
2404-16-12 | 2.11 | 0.79386 | 1.375 | 0.51241 | 0.5457 | 1.7899 | 0.2043 | 1.0248 | 0.5457 | 0.07143 | 0.51241 | 0.45527 | 0.65625 | 0.125 | 0.4365 | 0.5965 | 0.1292 | 0.1858 | 60 | 37 | 1.3125 | 0.08333 | 0.7515 | 0.04511 | 0.02083 | 0.08333 | 0.719 | 1.17 | 0.844 | 0.94 | 2404-16-12 | Male Connector, Male 37 deg Flare (JIC) x Male Pipe NPTF, 1 5/16-12 x 3/4-14 | 2404 | 3/4-14 NPTF | 1 5/16-12 | VERIFIED | Brennan STEP measured == MS33656J published (VERIFIED) ¦ MODEL: male NPTF end (End A) per ASME B1.20.3 (tip major E0+0.8P, cone over L2 at 1.7899 deg, then a plain relief to the end length) with the end length NPTF_ENDL of the 2404 table (= the 5404 Brennan-measured value of the pipe dash); this REPLACES the hand-built pipe end (plain cylinder of pipe OD, taper left to the SolidWorks pipe-thread feature) by the library NPTF end of 5404 / 6401 / 2706; JIC end (End B): MS33656J chain per dash (2403 table, VERIFIED vs Brennan; -40: JIC_MEAS_40 measured on the Brennan 2404-40-32 STEP, equal to the -40 chain of the hand-made 2404 table row); overall length D1 / hex: review table (Air-Way; == MS51500G on the sizes it lists); hex over the whole length between the two ends; hex end chamfers NOT modelled; bore: through passage = the smaller of D / D1, the end carrying the larger counterbored to depth S (MS51500G Note 5 and its S column; hand-made 2404 table CBCUT columns) |  | 2404-16-12 | Carbon Steel | Trivalent Cr3 Zinc | 3000
2404-16-16 | 2.3 | 0.79386 | 1.375 | 0.6416 | 0.6828 | 1.7899 | 0.2572 | 1.2832 | 0.6828 | 0.08696 | 0.6416 | 0.57203 | 0.65625 | 0.125 | 0.4365 | 0.5965 | 0.1292 | 0.1858 | 60 | 37 | 1.3125 | 0.08333 | 0.7515 | 0.04511 | 0.02083 | 0.08333 | 0.938 | 1.13 | 0.844 | 1.17 | 2404-16-16 | Male Connector, Male 37 deg Flare (JIC) x Male Pipe NPTF, 1 5/16-12 x 1-11 1/2 | 2404 | 1-11 1/2 NPTF | 1 5/16-12 | VERIFIED | Brennan STEP measured == MS33656J published (VERIFIED) ¦ MODEL: male NPTF end (End A) per ASME B1.20.3 (tip major E0+0.8P, cone over L2 at 1.7899 deg, then a plain relief to the end length) with the end length NPTF_ENDL of the 2404 table (= the 5404 Brennan-measured value of the pipe dash); this REPLACES the hand-built pipe end (plain cylinder of pipe OD, taper left to the SolidWorks pipe-thread feature) by the library NPTF end of 5404 / 6401 / 2706; JIC end (End B): MS33656J chain per dash (2403 table, VERIFIED vs Brennan; -40: JIC_MEAS_40 measured on the Brennan 2404-40-32 STEP, equal to the -40 chain of the hand-made 2404 table row); overall length D1 / hex: review table (Air-Way; == MS51500G on the sizes it lists); hex over the whole length between the two ends; hex end chamfers NOT modelled; bore: through passage = the smaller of D / D1, the end carrying the larger counterbored to depth S (MS51500G Note 5 and its S column; hand-made 2404 table CBCUT columns) |  | 2404-16-16 | Carbon Steel | Trivalent Cr3 Zinc | 3000
2404-16-20 | 2.4 | 0.97572 | 1.69 | 0.81335 | 0.7068 | 1.7899 | 0.2632 | 1.6267 | 0.7068 | 0.08696 | 0.81335 | 0.74378 | 0.65625 | 0.125 | 0.4365 | 0.5965 | 0.1292 | 0.1858 | 60 | 37 | 1.3125 | 0.08333 | 0.7515 | 0.04511 | 0.02083 | 0.08333 | 1.25 | 1.2295 | 0.844 | 1.1705 | 2404-16-20 | Male Connector, Male 37 deg Flare (JIC) x Male Pipe NPTF, 1 5/16-12 x 1 1/4-11 1/2 | 2404 | 1 1/4-11 1/2 NPTF | 1 5/16-12 | ASSUMED | Brennan STEP measured == MS33656J published (VERIFIED) ; bores: OMi Side 1 / Side 2 ID, WebsitePartsInfo2026 row 513 (= Air-Way D / D1 to rounding) (2026-10-09) ¦ MODEL: male NPTF end (End A) per ASME B1.20.3 (tip major E0+0.8P, cone over L2 at 1.7899 deg, then a plain relief to the end length) with the end length NPTF_ENDL of the 2404 table (= the 5404 Brennan-measured value of the pipe dash); this REPLACES the hand-built pipe end (plain cylinder of pipe OD, taper left to the SolidWorks pipe-thread feature) by the library NPTF end of 5404 / 6401 / 2706; JIC end (End B): MS33656J chain per dash (2403 table, VERIFIED vs Brennan; -40: JIC_MEAS_40 measured on the Brennan 2404-40-32 STEP, equal to the -40 chain of the hand-made 2404 table row); overall length D1 / hex: review table (Air-Way; == MS51500G on the sizes it lists); hex over the whole length between the two ends; hex end chamfers NOT modelled; bore: two bores - the review-table counterbore CBDIA on its end, D3 through the rest - stepped at the HEX MID-PLANE (user 2026-10-09, Q-2404-BORE: the hole is not the same throughout (from OMi); ASSUMPTION for the step: no depth is published for this size - Air-Way prints none, MS51500G does not list it - Air-Way's 2404 / 2404-L drawings show the step inside the hex (2404-L at its middle), and the 14 two-bore 2404 parts measured 2026-10-01 have it at the hex mid-plane within 0.0005 - ASSUMED) | 2026-10-09 Q-2404-BORE (user, from OMi: the hole is not the same throughout): two bores, JIC 0.844 / pipe 1.25 from OMi Side 1 / Side 2 ID, WebsitePartsInfo2026 row 513 (= Air-Way D / D1 to rounding); step at the hex mid-plane (Air-Way prints no depth, its drawing shows the step inside the hex) | 2404-16-20 | Carbon Steel | Trivalent Cr3 Zinc | 2500
2404-16-24 | 2.51 | 1.1547 | 2 | 0.93283 | 0.7235 | 1.7899 | 0.2765 | 1.8657 | 0.7235 | 0.08696 | 0.93283 | 0.86326 | 0.65625 | 0.125 | 0.4365 | 0.5965 | 0.1292 | 0.1858 | 60 | 37 | 1.3125 | 0.08333 | 0.7515 | 0.04511 | 0.02083 | 0.08333 | 1.5 | 1.2995 | 0.844 | 1.2105 | 2404-16-24 | Male Connector, Male 37 deg Flare (JIC) x Male Pipe NPTF, 1 5/16-12 x 1 1/2-11 1/2 | 2404 | 1 1/2-11 1/2 NPTF | 1 5/16-12 | ASSUMED | Brennan STEP measured == MS33656J published (VERIFIED) ; bores: OMi Side 1 / Side 2 ID, WebsitePartsInfo2026 row 514 (= Air-Way D / D1 to rounding) (2026-10-09) ¦ MODEL: male NPTF end (End A) per ASME B1.20.3 (tip major E0+0.8P, cone over L2 at 1.7899 deg, then a plain relief to the end length) with the end length NPTF_ENDL of the 2404 table (= the 5404 Brennan-measured value of the pipe dash); this REPLACES the hand-built pipe end (plain cylinder of pipe OD, taper left to the SolidWorks pipe-thread feature) by the library NPTF end of 5404 / 6401 / 2706; JIC end (End B): MS33656J chain per dash (2403 table, VERIFIED vs Brennan; -40: JIC_MEAS_40 measured on the Brennan 2404-40-32 STEP, equal to the -40 chain of the hand-made 2404 table row); overall length D1 / hex: review table (Air-Way; == MS51500G on the sizes it lists); hex over the whole length between the two ends; hex end chamfers NOT modelled; bore: two bores - the review-table counterbore CBDIA on its end, D3 through the rest - stepped at the HEX MID-PLANE (user 2026-10-09, Q-2404-BORE: the hole is not the same throughout (from OMi); ASSUMPTION for the step: no depth is published for this size - Air-Way prints none, MS51500G does not list it - Air-Way's 2404 / 2404-L drawings show the step inside the hex (2404-L at its middle), and the 14 two-bore 2404 parts measured 2026-10-01 have it at the hex mid-plane within 0.0005 - ASSUMED) | RESOLVED: L=2.51 - Air-Way+Brennan drawing agree on 2.51 (Parker 2.50 outvoted 2-1, 2026-09-05) ; 2026-10-09 Q-2404-BORE (user, from OMi: the hole is not the same throughout): two bores, JIC 0.844 / pipe 1.5 from OMi Side 1 / Side 2 ID, WebsitePartsInfo2026 row 514 (= Air-Way D / D1 to rounding); step at the hex mid-plane (Air-Way prints no depth, its drawing shows the step inside the hex) ¦ DataStatus VERIFIED -> ASSUMED: counterbore depth unpublished: step at the hex mid-plane (Brennan-measured rule, single manufacturer) | 2404-16-24 | Carbon Steel | Trivalent Cr3 Zinc | 2000
2404-16-32 | 2.69 | 1.4434 | 2.5 | 1.1693 | 0.7565 | 1.7899 | 0.2735 | 2.3386 | 0.7565 | 0.08696 | 1.1693 | 1.0997 | 0.65625 | 0.125 | 0.4365 | 0.5965 | 0.1292 | 0.1858 | 60 | 37 | 1.3125 | 0.08333 | 0.7515 | 0.04511 | 0.02083 | 0.08333 | 1.938 | 1.4045 | 0.844 | 1.2855 | 2404-16-32 | Male Connector, Male 37 deg Flare (JIC) x Male Pipe NPTF, 1 5/16-12 x 2-11 1/2 | 2404 | 2-11 1/2 NPTF | 1 5/16-12 | ASSUMED | Brennan product drawing 2026-09-05 (OMi-only SKU; absent from Air-Way) ; = OMi WebsitePartsInfo2026 row 515: overall length 2.69, hex 2.5, Side 1 / 2 ID 0.844 / 1.938 (identical to this row) ¦ MODEL: male NPTF end (End A) per ASME B1.20.3 (tip major E0+0.8P, cone over L2 at 1.7899 deg, then a plain relief to the end length) with the end length NPTF_ENDL of the 2404 table (= the 5404 Brennan-measured value of the pipe dash); this REPLACES the hand-built pipe end (plain cylinder of pipe OD, taper left to the SolidWorks pipe-thread feature) by the library NPTF end of 5404 / 6401 / 2706; JIC end (End B): MS33656J chain per dash (2403 table, VERIFIED vs Brennan; -40: JIC_MEAS_40 measured on the Brennan 2404-40-32 STEP, equal to the -40 chain of the hand-made 2404 table row); overall length D1 / hex / bores: review table = OMi WebsitePartsInfo2026 (identical values, checked 2026-10-09; first appended from the Brennan product drawing 2026-09-05 - OMi-only size: absent from Air-Way and MS51500G; OMi's data are Brennan's, evidence 2026-09-26 -> one source, ASSUMED); hex over the whole length between the two ends; hex end chamfers NOT modelled; bore: two bores - the review-table counterbore CBDIA on its end, D3 through the rest - stepped at the HEX MID-PLANE (user 2026-10-09, Q-2404-BORE: the hole is not the same throughout (from OMi); ASSUMPTION for the step: no depth is published for this size - Air-Way prints none, MS51500G does not list it - Air-Way's 2404 / 2404-L drawings show the step inside the hex (2404-L at its middle), and the 14 two-bore 2404 parts measured 2026-10-01 have it at the hex mid-plane within 0.0005 - ASSUMED) | RELEASED 2026-10-09 (Q-2404-BORE): step at the hex mid-plane (was: BLOCKED: CB depth unsourced) | 2404-16-32 | Carbon Steel | Trivalent Cr3 Zinc
2404-20-12 | 2.23 | 0.97572 | 1.69 | 0.51241 | 0.5457 | 1.7899 | 0.2043 | 1.0248 | 0.5457 | 0.07143 | 0.51241 | 0.45527 | 0.8125 | 0.125 | 0.4316 | 0.753 | 0.1288 | 0.2382 | 60 | 37 | 1.625 | 0.08333 | 0.7986 | 0.04511 | 0.02083 | 0.08333 | 0.719 | 1.011 | 1.078 | 1.219 | 2404-20-12 | Male Connector, Male 37 deg Flare (JIC) x Male Pipe NPTF, 1 5/8-12 x 3/4-14 | 2404 | 3/4-14 NPTF | 1 5/8-12 | ASSUMED | Brennan STEP measured == MS33656J published (VERIFIED) ; bores: OMi Side 1 / Side 2 ID, WebsitePartsInfo2026 row 516 (= Air-Way D / D1 to rounding) (2026-10-09) ¦ MODEL: male NPTF end (End A) per ASME B1.20.3 (tip major E0+0.8P, cone over L2 at 1.7899 deg, then a plain relief to the end length) with the end length NPTF_ENDL of the 2404 table (= the 5404 Brennan-measured value of the pipe dash); this REPLACES the hand-built pipe end (plain cylinder of pipe OD, taper left to the SolidWorks pipe-thread feature) by the library NPTF end of 5404 / 6401 / 2706; JIC end (End B): MS33656J chain per dash (2403 table, VERIFIED vs Brennan; -40: JIC_MEAS_40 measured on the Brennan 2404-40-32 STEP, equal to the -40 chain of the hand-made 2404 table row); overall length D1 / hex: review table (Air-Way; == MS51500G on the sizes it lists); hex over the whole length between the two ends; hex end chamfers NOT modelled; bore: two bores - the review-table counterbore CBDIA on its end, D3 through the rest - stepped at the HEX MID-PLANE (user 2026-10-09, Q-2404-BORE: the hole is not the same throughout (from OMi); ASSUMPTION for the step: no depth is published for this size - Air-Way prints none, MS51500G does not list it - Air-Way's 2404 / 2404-L drawings show the step inside the hex (2404-L at its middle), and the 14 two-bore 2404 parts measured 2026-10-01 have it at the hex mid-plane within 0.0005 - ASSUMED) | 2026-10-09 Q-2404-BORE (user, from OMi: the hole is not the same throughout): two bores, JIC 1.078 / pipe 0.719 from OMi Side 1 / Side 2 ID, WebsitePartsInfo2026 row 516 (= Air-Way D / D1 to rounding); step at the hex mid-plane (Air-Way prints no depth, its drawing shows the step inside the hex) | 2404-20-12 | Carbon Steel | Trivalent Cr3 Zinc | 2500
2404-20-16 | 2.42 | 0.97572 | 1.69 | 0.6416 | 0.6828 | 1.7899 | 0.2572 | 1.2832 | 0.6828 | 0.08696 | 0.6416 | 0.57203 | 0.8125 | 0.125 | 0.4316 | 0.753 | 0.1288 | 0.2382 | 60 | 37 | 1.625 | 0.08333 | 0.7986 | 0.04511 | 0.02083 | 0.08333 | 0.938 | 1.201 | 1.078 | 1.219 | 2404-20-16 | Male Connector, Male 37 deg Flare (JIC) x Male Pipe NPTF, 1 5/8-12 x 1-11 1/2 | 2404 | 1-11 1/2 NPTF | 1 5/8-12 | ASSUMED | Brennan STEP measured == MS33656J published (VERIFIED) ; bores: OMi Side 1 / Side 2 ID, WebsitePartsInfo2026 row 517 (= Air-Way D / D1 to rounding) (2026-10-09) ¦ MODEL: male NPTF end (End A) per ASME B1.20.3 (tip major E0+0.8P, cone over L2 at 1.7899 deg, then a plain relief to the end length) with the end length NPTF_ENDL of the 2404 table (= the 5404 Brennan-measured value of the pipe dash); this REPLACES the hand-built pipe end (plain cylinder of pipe OD, taper left to the SolidWorks pipe-thread feature) by the library NPTF end of 5404 / 6401 / 2706; JIC end (End B): MS33656J chain per dash (2403 table, VERIFIED vs Brennan; -40: JIC_MEAS_40 measured on the Brennan 2404-40-32 STEP, equal to the -40 chain of the hand-made 2404 table row); overall length D1 / hex: review table (Air-Way; == MS51500G on the sizes it lists); hex over the whole length between the two ends; hex end chamfers NOT modelled; bore: two bores - the review-table counterbore CBDIA on its end, D3 through the rest - stepped at the HEX MID-PLANE (user 2026-10-09, Q-2404-BORE: the hole is not the same throughout (from OMi); ASSUMPTION for the step: no depth is published for this size - Air-Way prints none, MS51500G does not list it - Air-Way's 2404 / 2404-L drawings show the step inside the hex (2404-L at its middle), and the 14 two-bore 2404 parts measured 2026-10-01 have it at the hex mid-plane within 0.0005 - ASSUMED) | 2026-10-09 Q-2404-BORE (user, from OMi: the hole is not the same throughout): two bores, JIC 1.078 / pipe 0.938 from OMi Side 1 / Side 2 ID, WebsitePartsInfo2026 row 517 (= Air-Way D / D1 to rounding); step at the hex mid-plane (Air-Way prints no depth, its drawing shows the step inside the hex) | 2404-20-16 | Carbon Steel | Trivalent Cr3 Zinc | 2500
2404-20-20 | 2.45 | 0.97428 | 1.6875 | 0.81335 | 0.7068 | 1.7899 | 0.2632 | 1.6267 | 0.7068 | 0.08696 | 0.81335 | 0.74378 | 0.8125 | 0.125 | 0.4316 | 0.753 | 0.1288 | 0.2382 | 60 | 37 | 1.625 | 0.08333 | 0.7986 | 0.04511 | 0.02083 | 0.08333 | 1.25 | 1.2 | 1.078 | 1.25 | 2404-20-20 | Male Connector, Male 37 deg Flare (JIC) x Male Pipe NPTF, 1 5/8-12 x 1 1/4-11 1/2 | 2404 | 1 1/4-11 1/2 NPTF | 1 5/8-12 | VERIFIED | Brennan STEP measured == MS33656J published (VERIFIED) ¦ MODEL: male NPTF end (End A) per ASME B1.20.3 (tip major E0+0.8P, cone over L2 at 1.7899 deg, then a plain relief to the end length) with the end length NPTF_ENDL of the 2404 table (= the 5404 Brennan-measured value of the pipe dash); this REPLACES the hand-built pipe end (plain cylinder of pipe OD, taper left to the SolidWorks pipe-thread feature) by the library NPTF end of 5404 / 6401 / 2706; JIC end (End B): MS33656J chain per dash (2403 table, VERIFIED vs Brennan; -40: JIC_MEAS_40 measured on the Brennan 2404-40-32 STEP, equal to the -40 chain of the hand-made 2404 table row); overall length D1 / hex: review table (Air-Way; == MS51500G on the sizes it lists); hex over the whole length between the two ends; hex end chamfers NOT modelled; bore: through passage = the smaller of D / D1, the end carrying the larger counterbored to depth S (MS51500G Note 5 and its S column; hand-made 2404 table CBCUT columns) |  | 2404-20-20 | Carbon Steel | Trivalent Cr3 Zinc | 2500
2404-20-24 | 2.55 | 1.1547 | 2 | 0.93283 | 0.7235 | 1.7899 | 0.2765 | 1.8657 | 0.7235 | 0.08696 | 0.93283 | 0.86326 | 0.8125 | 0.125 | 0.4316 | 0.753 | 0.1288 | 0.2382 | 60 | 37 | 1.625 | 0.08333 | 0.7986 | 0.04511 | 0.02083 | 0.08333 | 1.5 | 1.296 | 1.078 | 1.254 | 2404-20-24 | Male Connector, Male 37 deg Flare (JIC) x Male Pipe NPTF, 1 5/8-12 x 1 1/2-11 1/2 | 2404 | 1 1/2-11 1/2 NPTF | 1 5/8-12 | ASSUMED | Brennan STEP measured == MS33656J published (VERIFIED) ; bores: OMi Side 1 / Side 2 ID, WebsitePartsInfo2026 row 519 (= Air-Way D / D1 to rounding) (2026-10-09) ¦ MODEL: male NPTF end (End A) per ASME B1.20.3 (tip major E0+0.8P, cone over L2 at 1.7899 deg, then a plain relief to the end length) with the end length NPTF_ENDL of the 2404 table (= the 5404 Brennan-measured value of the pipe dash); this REPLACES the hand-built pipe end (plain cylinder of pipe OD, taper left to the SolidWorks pipe-thread feature) by the library NPTF end of 5404 / 6401 / 2706; JIC end (End B): MS33656J chain per dash (2403 table, VERIFIED vs Brennan; -40: JIC_MEAS_40 measured on the Brennan 2404-40-32 STEP, equal to the -40 chain of the hand-made 2404 table row); overall length D1 / hex: review table (Air-Way; == MS51500G on the sizes it lists); hex over the whole length between the two ends; hex end chamfers NOT modelled; bore: two bores - the review-table counterbore CBDIA on its end, D3 through the rest - stepped at the HEX MID-PLANE (user 2026-10-09, Q-2404-BORE: the hole is not the same throughout (from OMi); ASSUMPTION for the step: no depth is published for this size - Air-Way prints none, MS51500G does not list it - Air-Way's 2404 / 2404-L drawings show the step inside the hex (2404-L at its middle), and the 14 two-bore 2404 parts measured 2026-10-01 have it at the hex mid-plane within 0.0005 - ASSUMED) | 2026-10-09 Q-2404-BORE (user, from OMi: the hole is not the same throughout): two bores, JIC 1.078 / pipe 1.5 from OMi Side 1 / Side 2 ID, WebsitePartsInfo2026 row 519 (= Air-Way D / D1 to rounding); step at the hex mid-plane (Air-Way prints no depth, its drawing shows the step inside the hex) | 2404-20-24 | Carbon Steel | Trivalent Cr3 Zinc | 2000
2404-20-32 | 2.74 | 1.4434 | 2.5 | 1.1693 | 0.7565 | 1.7899 | 0.2735 | 2.3386 | 0.7565 | 0.08696 | 1.1693 | 1.0997 | 0.8125 | 0.125 | 0.4316 | 0.753 | 0.1288 | 0.2382 | 60 | 37 | 1.625 | 0.08333 | 0.7986 | 0.04511 | 0.02083 | 0.08333 | 1.937 | 1.406 | 1.078 | 1.334 | 2404-20-32 | Male Connector, Male 37 deg Flare (JIC) x Male Pipe NPTF, 1 5/8-12 x 2-11 1/2 | 2404 | 2-11 1/2 NPTF | 1 5/8-12 | ASSUMED | Brennan STEP measured == MS33656J published (VERIFIED) ; bores: OMi Side 1 / Side 2 ID, WebsitePartsInfo2026 row 520 (= Air-Way D / D1 to rounding) (2026-10-09) ¦ MODEL: male NPTF end (End A) per ASME B1.20.3 (tip major E0+0.8P, cone over L2 at 1.7899 deg, then a plain relief to the end length) with the end length NPTF_ENDL of the 2404 table (= the 5404 Brennan-measured value of the pipe dash); this REPLACES the hand-built pipe end (plain cylinder of pipe OD, taper left to the SolidWorks pipe-thread feature) by the library NPTF end of 5404 / 6401 / 2706; JIC end (End B): MS33656J chain per dash (2403 table, VERIFIED vs Brennan; -40: JIC_MEAS_40 measured on the Brennan 2404-40-32 STEP, equal to the -40 chain of the hand-made 2404 table row); overall length D1 / hex: review table (Air-Way; == MS51500G on the sizes it lists); hex over the whole length between the two ends; hex end chamfers NOT modelled; bore: two bores - the review-table counterbore CBDIA on its end, D3 through the rest - stepped at the HEX MID-PLANE (user 2026-10-09, Q-2404-BORE: the hole is not the same throughout (from OMi); ASSUMPTION for the step: no depth is published for this size - Air-Way prints none, MS51500G does not list it - Air-Way's 2404 / 2404-L drawings show the step inside the hex (2404-L at its middle), and the 14 two-bore 2404 parts measured 2026-10-01 have it at the hex mid-plane within 0.0005 - ASSUMED) | 2026-10-09: overall length 2.74 from OMi (row 520; was 2.73, question 26 / OMi first) ; 2026-10-09 Q-2404-BORE (user, from OMi: the hole is not the same throughout): two bores, JIC 1.078 / pipe 1.937 from OMi Side 1 / Side 2 ID, WebsitePartsInfo2026 row 520 (= Air-Way D / D1 to rounding); step at the hex mid-plane (Air-Way prints no depth, its drawing shows the step inside the hex) | 2404-20-32 | Carbon Steel | Trivalent Cr3 Zinc | 1500
2404-24-16 | 2.62 | 1.1547 | 2 | 0.6416 | 0.6828 | 1.7899 | 0.2572 | 1.2832 | 0.6828 | 0.08696 | 0.6416 | 0.57203 | 0.9375 | 0.125 | 0.5454 | 0.8775 | 0.1298 | 0.2482 | 60 | 37 | 1.875 | 0.08333 | 0.9234 | 0.04511 | 0.02083 | 0.08333 | 0.938 | 1.2385 | 1.312 | 1.3815 | 2404-24-16 | Male Connector, Male 37 deg Flare (JIC) x Male Pipe NPTF, 1 7/8-12 x 1-11 1/2 | 2404 | 1-11 1/2 NPTF | 1 7/8-12 | ASSUMED | Brennan STEP measured == MS33656J published (VERIFIED) ; bores: OMi Side 1 / Side 2 ID, WebsitePartsInfo2026 row 522 (= Air-Way D / D1 to rounding) (2026-10-09) ¦ MODEL: male NPTF end (End A) per ASME B1.20.3 (tip major E0+0.8P, cone over L2 at 1.7899 deg, then a plain relief to the end length) with the end length NPTF_ENDL of the 2404 table (= the 5404 Brennan-measured value of the pipe dash); this REPLACES the hand-built pipe end (plain cylinder of pipe OD, taper left to the SolidWorks pipe-thread feature) by the library NPTF end of 5404 / 6401 / 2706; JIC end (End B): MS33656J chain per dash (2403 table, VERIFIED vs Brennan; -40: JIC_MEAS_40 measured on the Brennan 2404-40-32 STEP, equal to the -40 chain of the hand-made 2404 table row); overall length D1 / hex: review table (Air-Way; == MS51500G on the sizes it lists); hex over the whole length between the two ends; hex end chamfers NOT modelled; bore: two bores - the review-table counterbore CBDIA on its end, D3 through the rest - stepped at the HEX MID-PLANE (user 2026-10-09, Q-2404-BORE: the hole is not the same throughout (from OMi); ASSUMPTION for the step: no depth is published for this size - Air-Way prints none, MS51500G does not list it - Air-Way's 2404 / 2404-L drawings show the step inside the hex (2404-L at its middle), and the 14 two-bore 2404 parts measured 2026-10-01 have it at the hex mid-plane within 0.0005 - ASSUMED) | 2026-10-09 Q-2404-BORE (user, from OMi: the hole is not the same throughout): two bores, JIC 1.312 / pipe 0.938 from OMi Side 1 / Side 2 ID, WebsitePartsInfo2026 row 522 (= Air-Way D / D1 to rounding); step at the hex mid-plane (Air-Way prints no depth, its drawing shows the step inside the hex) | 2404-24-16 | Carbon Steel | Trivalent Cr3 Zinc | 2000
2404-24-20 | 2.65 | 1.1547 | 2 | 0.81335 | 0.7068 | 1.7899 | 0.2632 | 1.6267 | 0.7068 | 0.08696 | 0.81335 | 0.74378 | 0.9375 | 0.125 | 0.5454 | 0.8775 | 0.1298 | 0.2482 | 60 | 37 | 1.875 | 0.08333 | 0.9234 | 0.04511 | 0.02083 | 0.08333 | 1.25 | 1.2685 | 1.31 | 1.3815 | 2404-24-20 | Male Connector, Male 37 deg Flare (JIC) x Male Pipe NPTF, 1 7/8-12 x 1 1/4-11 1/2 | 2404 | 1 1/4-11 1/2 NPTF | 1 7/8-12 | ASSUMED | Brennan STEP measured == MS33656J published (VERIFIED) ; bores: Air-Way D 1.31 / D1 1.25 (user 2026-10-09: "look at airway"; OMi row 523 lists 1.25 / 1.25) (2026-10-09) ¦ MODEL: male NPTF end (End A) per ASME B1.20.3 (tip major E0+0.8P, cone over L2 at 1.7899 deg, then a plain relief to the end length) with the end length NPTF_ENDL of the 2404 table (= the 5404 Brennan-measured value of the pipe dash); this REPLACES the hand-built pipe end (plain cylinder of pipe OD, taper left to the SolidWorks pipe-thread feature) by the library NPTF end of 5404 / 6401 / 2706; JIC end (End B): MS33656J chain per dash (2403 table, VERIFIED vs Brennan; -40: JIC_MEAS_40 measured on the Brennan 2404-40-32 STEP, equal to the -40 chain of the hand-made 2404 table row); overall length D1 / hex: review table (Air-Way; == MS51500G on the sizes it lists); hex over the whole length between the two ends; hex end chamfers NOT modelled; bore: two bores - the review-table counterbore CBDIA on its end, D3 through the rest - stepped at the HEX MID-PLANE (user 2026-10-09, Q-2404-BORE: the hole is not the same throughout (from OMi); ASSUMPTION for the step: no depth is published for this size - Air-Way prints none, MS51500G does not list it - Air-Way's 2404 / 2404-L drawings show the step inside the hex (2404-L at its middle), and the 14 two-bore 2404 parts measured 2026-10-01 have it at the hex mid-plane within 0.0005 - ASSUMED) | RESOLVED: L=2.65 - Air-Way+Brennan drawing agree on 2.65 (Parker 2.66 outvoted 2-1, 2026-09-05) ; 2026-10-09 Q-2404-BORE (user, from OMi: the hole is not the same throughout): two bores, JIC 1.31 / pipe 1.25 from Air-Way D 1.31 / D1 1.25 (user 2026-10-09: "look at airway"; OMi row 523 lists 1.25 / 1.25); step at the hex mid-plane (Air-Way prints no depth, its drawing shows the step inside the hex) ¦ DataStatus VERIFIED -> ASSUMED: counterbore depth unpublished: step at the hex mid-plane (Brennan-measured rule, single manufacturer) | 2404-24-20 | Carbon Steel | Trivalent Cr3 Zinc | 2000
2404-24-24 | 2.68 | 1.1547 | 2 | 0.93283 | 0.7235 | 1.7899 | 0.2765 | 1.8657 | 0.7235 | 0.08696 | 0.93283 | 0.86326 | 0.9375 | 0.125 | 0.5454 | 0.8775 | 0.1298 | 0.2482 | 60 | 37 | 1.875 | 0.08333 | 0.9234 | 0.04511 | 0.02083 | 0.08333 | 1.5 | 1.27 | 1.312 | 1.41 | 2404-24-24 | Male Connector, Male 37 deg Flare (JIC) x Male Pipe NPTF, 1 7/8-12 x 1 1/2-11 1/2 | 2404 | 1 1/2-11 1/2 NPTF | 1 7/8-12 | VERIFIED | Brennan STEP measured == MS33656J published (VERIFIED) ¦ MODEL: male NPTF end (End A) per ASME B1.20.3 (tip major E0+0.8P, cone over L2 at 1.7899 deg, then a plain relief to the end length) with the end length NPTF_ENDL of the 2404 table (= the 5404 Brennan-measured value of the pipe dash); this REPLACES the hand-built pipe end (plain cylinder of pipe OD, taper left to the SolidWorks pipe-thread feature) by the library NPTF end of 5404 / 6401 / 2706; JIC end (End B): MS33656J chain per dash (2403 table, VERIFIED vs Brennan; -40: JIC_MEAS_40 measured on the Brennan 2404-40-32 STEP, equal to the -40 chain of the hand-made 2404 table row); overall length D1 / hex: review table (Air-Way; == MS51500G on the sizes it lists); hex over the whole length between the two ends; hex end chamfers NOT modelled; bore: through passage = the smaller of D / D1, the end carrying the larger counterbored to depth S (MS51500G Note 5 and its S column; hand-made 2404 table CBCUT columns) |  | 2404-24-24 | Carbon Steel | Trivalent Cr3 Zinc | 2000
2404-24-32 | 2.86 | 1.5184 | 2.63 | 1.1693 | 0.7565 | 1.7899 | 0.2735 | 2.3386 | 0.7565 | 0.08696 | 1.1693 | 1.0997 | 0.9375 | 0.125 | 0.5454 | 0.8775 | 0.1298 | 0.2482 | 60 | 37 | 1.875 | 0.08333 | 0.9234 | 0.04511 | 0.02083 | 0.08333 | 1.938 | 1.4035 | 1.312 | 1.4565 | 2404-24-32 | Male Connector, Male 37 deg Flare (JIC) x Male Pipe NPTF, 1 7/8-12 x 2-11 1/2 | 2404 | 2-11 1/2 NPTF | 1 7/8-12 | ASSUMED | Brennan STEP measured == MS33656J published (VERIFIED) ; bores: OMi Side 1 / Side 2 ID, WebsitePartsInfo2026 row 525 (= Air-Way D / D1 to rounding) (2026-10-09) ¦ MODEL: male NPTF end (End A) per ASME B1.20.3 (tip major E0+0.8P, cone over L2 at 1.7899 deg, then a plain relief to the end length) with the end length NPTF_ENDL of the 2404 table (= the 5404 Brennan-measured value of the pipe dash); this REPLACES the hand-built pipe end (plain cylinder of pipe OD, taper left to the SolidWorks pipe-thread feature) by the library NPTF end of 5404 / 6401 / 2706; JIC end (End B): MS33656J chain per dash (2403 table, VERIFIED vs Brennan; -40: JIC_MEAS_40 measured on the Brennan 2404-40-32 STEP, equal to the -40 chain of the hand-made 2404 table row); overall length D1 / hex: review table (Air-Way; == MS51500G on the sizes it lists); hex over the whole length between the two ends; hex end chamfers NOT modelled; bore: two bores - the review-table counterbore CBDIA on its end, D3 through the rest - stepped at the HEX MID-PLANE (user 2026-10-09, Q-2404-BORE: the hole is not the same throughout (from OMi); ASSUMPTION for the step: no depth is published for this size - Air-Way prints none, MS51500G does not list it - Air-Way's 2404 / 2404-L drawings show the step inside the hex (2404-L at its middle), and the 14 two-bore 2404 parts measured 2026-10-01 have it at the hex mid-plane within 0.0005 - ASSUMED) | 2026-10-09 Q-2404-BORE (user, from OMi: the hole is not the same throughout): two bores, JIC 1.312 / pipe 1.938 from OMi Side 1 / Side 2 ID, WebsitePartsInfo2026 row 525 (= Air-Way D / D1 to rounding); step at the hex mid-plane (Air-Way prints no depth, its drawing shows the step inside the hex) | 2404-24-32 | Carbon Steel | Trivalent Cr3 Zinc | 1500
2404-32-20 | 3.05 | 1.5155 | 2.625 | 0.81335 | 0.7068 | 1.7899 | 0.2632 | 1.6267 | 0.7068 | 0.08696 | 0.81335 | 0.74378 | 1.25 | 0.125 | 0.7124 | 1.19 | 0.1292 | 0.3318 | 60 | 37 | 2.5 | 0.08333 | 1.1734 | 0.04511 | 0.02083 | 0.08333 | 1.25 | 1.3435 | 1.781 | 1.7065 | 2404-32-20 | Male Connector, Male 37 deg Flare (JIC) x Male Pipe NPTF, 2 1/2-12 x 1 1/4-11 1/2 | 2404 | 1 1/4-11 1/2 NPTF | 2 1/2-12 | ASSUMED | Brennan product drawing 2026-09-05 (OMi-only SKU; absent from Air-Way) ; = OMi WebsitePartsInfo2026 row 526: overall length 3.05, hex 2.625, Side 1 / 2 ID 1.781 / 1.25 (identical to this row) ¦ MODEL: male NPTF end (End A) per ASME B1.20.3 (tip major E0+0.8P, cone over L2 at 1.7899 deg, then a plain relief to the end length) with the end length NPTF_ENDL of the 2404 table (= the 5404 Brennan-measured value of the pipe dash); this REPLACES the hand-built pipe end (plain cylinder of pipe OD, taper left to the SolidWorks pipe-thread feature) by the library NPTF end of 5404 / 6401 / 2706; JIC end (End B): MS33656J chain per dash (2403 table, VERIFIED vs Brennan; -40: JIC_MEAS_40 measured on the Brennan 2404-40-32 STEP, equal to the -40 chain of the hand-made 2404 table row); overall length D1 / hex / bores: review table = OMi WebsitePartsInfo2026 (identical values, checked 2026-10-09; first appended from the Brennan product drawing 2026-09-05 - OMi-only size: absent from Air-Way and MS51500G; OMi's data are Brennan's, evidence 2026-09-26 -> one source, ASSUMED); hex over the whole length between the two ends; hex end chamfers NOT modelled; bore: two bores - the review-table counterbore CBDIA on its end, D3 through the rest - stepped at the HEX MID-PLANE (user 2026-10-09, Q-2404-BORE: the hole is not the same throughout (from OMi); ASSUMPTION for the step: no depth is published for this size - Air-Way prints none, MS51500G does not list it - Air-Way's 2404 / 2404-L drawings show the step inside the hex (2404-L at its middle), and the 14 two-bore 2404 parts measured 2026-10-01 have it at the hex mid-plane within 0.0005 - ASSUMED) | RELEASED 2026-10-09 (Q-2404-BORE): step at the hex mid-plane (was: BLOCKED: CB depth unsourced) | 2404-32-20 | Carbon Steel | Trivalent Cr3 Zinc
2404-32-24 | 3.08 | 1.5184 | 2.63 | 0.93283 | 0.7235 | 1.7899 | 0.2765 | 1.8657 | 0.7235 | 0.08696 | 0.93283 | 0.86326 | 1.25 | 0.125 | 0.7124 | 1.19 | 0.1292 | 0.3318 | 60 | 37 | 2.5 | 0.08333 | 1.1734 | 0.04511 | 0.02083 | 0.08333 | 1.5 | 1.3735 | 1.781 | 1.7065 | 2404-32-24 | Male Connector, Male 37 deg Flare (JIC) x Male Pipe NPTF, 2 1/2-12 x 1 1/2-11 1/2 | 2404 | 1 1/2-11 1/2 NPTF | 2 1/2-12 | ASSUMED | Brennan STEP measured == MS33656J published (VERIFIED) ; bores: OMi Side 1 / Side 2 ID, WebsitePartsInfo2026 row 527 (= Air-Way D / D1 to rounding) (2026-10-09) ¦ MODEL: male NPTF end (End A) per ASME B1.20.3 (tip major E0+0.8P, cone over L2 at 1.7899 deg, then a plain relief to the end length) with the end length NPTF_ENDL of the 2404 table (= the 5404 Brennan-measured value of the pipe dash); this REPLACES the hand-built pipe end (plain cylinder of pipe OD, taper left to the SolidWorks pipe-thread feature) by the library NPTF end of 5404 / 6401 / 2706; JIC end (End B): MS33656J chain per dash (2403 table, VERIFIED vs Brennan; -40: JIC_MEAS_40 measured on the Brennan 2404-40-32 STEP, equal to the -40 chain of the hand-made 2404 table row); overall length D1 / hex: review table (Air-Way; == MS51500G on the sizes it lists); hex over the whole length between the two ends; hex end chamfers NOT modelled; bore: two bores - the review-table counterbore CBDIA on its end, D3 through the rest - stepped at the HEX MID-PLANE (user 2026-10-09, Q-2404-BORE: the hole is not the same throughout (from OMi); ASSUMPTION for the step: no depth is published for this size - Air-Way prints none, MS51500G does not list it - Air-Way's 2404 / 2404-L drawings show the step inside the hex (2404-L at its middle), and the 14 two-bore 2404 parts measured 2026-10-01 have it at the hex mid-plane within 0.0005 - ASSUMED) | 2026-10-09 Q-2404-BORE (user, from OMi: the hole is not the same throughout): two bores, JIC 1.781 / pipe 1.5 from OMi Side 1 / Side 2 ID, WebsitePartsInfo2026 row 527 (= Air-Way D / D1 to rounding); step at the hex mid-plane (Air-Way prints no depth, its drawing shows the step inside the hex) | 2404-32-24 | Carbon Steel | Trivalent Cr3 Zinc | 1500
2404-32-32 | 3.11 | 1.5155 | 2.625 | 1.1693 | 0.7565 | 1.7899 | 0.2735 | 2.3386 | 0.7565 | 0.08696 | 1.1693 | 1.0997 | 1.25 | 0.125 | 0.7124 | 1.19 | 0.1292 | 0.3318 | 60 | 37 | 2.5 | 0.08333 | 1.1734 | 0.04511 | 0.02083 | 0.08333 | 1.938 | 1.37 | 1.781 | 1.74 | 2404-32-32 | Male Connector, Male 37 deg Flare (JIC) x Male Pipe NPTF, 2 1/2-12 x 2-11 1/2 | 2404 | 2-11 1/2 NPTF | 2 1/2-12 | VERIFIED | Brennan STEP measured == MS33656J published (VERIFIED) ¦ MODEL: male NPTF end (End A) per ASME B1.20.3 (tip major E0+0.8P, cone over L2 at 1.7899 deg, then a plain relief to the end length) with the end length NPTF_ENDL of the 2404 table (= the 5404 Brennan-measured value of the pipe dash); this REPLACES the hand-built pipe end (plain cylinder of pipe OD, taper left to the SolidWorks pipe-thread feature) by the library NPTF end of 5404 / 6401 / 2706; JIC end (End B): MS33656J chain per dash (2403 table, VERIFIED vs Brennan; -40: JIC_MEAS_40 measured on the Brennan 2404-40-32 STEP, equal to the -40 chain of the hand-made 2404 table row); overall length D1 / hex: review table (Air-Way; == MS51500G on the sizes it lists); hex over the whole length between the two ends; hex end chamfers NOT modelled; bore: through passage = the smaller of D / D1, the end carrying the larger counterbored to depth S (MS51500G Note 5 and its S column; hand-made 2404 table CBCUT columns) |  | 2404-32-32 | Carbon Steel | Trivalent Cr3 Zinc | 1500
2404-40-32 | 2.89 | 1.7321 | 3 | 1.1693 | 0.7565 | 1.7899 | 0.2735 | 2.3386 | 0.7565 | 0.08696 | 1.1693 | 1.0997 | 1.5 | 0.14 | 0.7694 | 1.44 | 0.0725 | 0.3185 | 60 | 37 | 3 | 0.08333 | 1.1604 | 0.04511 | 0.02083 | 0.08333 | 1.938 | 1.2925 | 2.279 | 1.5975 | 2404-40-32 | Male Connector, Male 37 deg Flare (JIC) x Male Pipe NPTF, 3-12 x 2-11 1/2 | 2404 | 2-11 1/2 NPTF | 3-12 | ASSUMED | Brennan product drawing 2026-09-05 (OMi-only SKU; absent from Air-Way) ; L matches Brennan STEP (VERIFIED); CB depth 1.5975 measured ; = OMi WebsitePartsInfo2026 row 530: overall length 2.89, hex 3.0, Side 1 / 2 ID 2.279 / 1.938 ¦ MODEL: male NPTF end (End A) per ASME B1.20.3 (tip major E0+0.8P, cone over L2 at 1.7899 deg, then a plain relief to the end length) with the end length NPTF_ENDL of the 2404 table (= the 5404 Brennan-measured value of the pipe dash); this REPLACES the hand-built pipe end (plain cylinder of pipe OD, taper left to the SolidWorks pipe-thread feature) by the library NPTF end of 5404 / 6401 / 2706; JIC end (End B): MS33656J chain per dash (2403 table, VERIFIED vs Brennan; -40: JIC_MEAS_40 measured on the Brennan 2404-40-32 STEP, equal to the -40 chain of the hand-made 2404 table row); overall length D1 / hex / bores: review table = OMi WebsitePartsInfo2026 (identical values, checked 2026-10-09; first appended from the Brennan product drawing 2026-09-05 - OMi-only size: absent from Air-Way and MS51500G; OMi's data are Brennan's, evidence 2026-09-26 -> one source, ASSUMED); hex over the whole length between the two ends; hex end chamfers NOT modelled; bore: two bores - the review-table counterbore CBDIA on its end, D3 through the rest - stepped at the HEX MID-PLANE (user 2026-10-09, Q-2404-BORE: the hole is not the same throughout (from OMi); ASSUMPTION for the step: no depth is published for this size - Air-Way prints none, MS51500G does not list it - Air-Way's 2404 / 2404-L drawings show the step inside the hex (2404-L at its middle), and the 14 two-bore 2404 parts measured 2026-10-01 have it at the hex mid-plane within 0.0005 - ASSUMED); -40 JIC END (2-1/2 in tube, 3-12 UN) IS NOT FROM MS33656J / THE 2403 TABLE: measured on the Brennan 2404-40-32 STEP (tip dia 2.400, 37deg seat 0.3185 to cone dia 2.880, land 0.0725, thread zone 0.7694 incl. the 45deg thread chamfer, 60deg ramp, relief 0.140 at the cone dia; end length 1.335) - single manufacturer, ASSUMED; MS33656J as printed differs (end length J 1.109, relief Q 0.125, tip D 2.380) - the Brennan geometry is used (project rule: geometry from Brennan STEPs); the extraction reproduces the 2403 -32 chain on the Brennan 2404-32-16 STEP; Brennan catalog 2408-40 L - hex width = 1.333 agrees | 2026-10-09: counterbore depth 1.5975 (Brennan STEP) replaced by the hex mid-plane rule (same position within 0.0002; no Brennan-only number, ruling 2026-10-08) ¦ DataStatus VERIFIED -> ASSUMED: every source of this OMi-only size is Brennan (product drawing, STEP; OMi's data are Brennan's) = one source; JICM radius 1.5000 is above the hex flats 1.5000 - the hex cut will flat it | 2404-40-32 | Carbon Steel | Trivalent Cr3 Zinc
2404-L-04-04 | 2.25 | 0.32332 | 0.56 | 0.26092 | 0.4018 | 1.7899 | 0.1582 | 0.52183 | 0.4018 | 0.05556 | 0.26092 | 0.21647 | 0.21875 | 0.075 | 0.2608 | 0.182 | 0.0795 | 0.1135 | 60 | 37 | 0.4375 | 0.05 | 0.4538 | 0.02706 | 0.0125 | 0.05 | 0.28 | 1.13 | 0.17 | 1.12 | 2404-L-04-04 | Male Long Connector, Male 37 deg Flare (JIC) x Male Pipe NPTF, 7/16-20 x 1/4-18 | 2404 | 1/4-18 NPTF | 7/16-20 | ASSUMED | Air-Way s65 only (double-pass 8 rows); JIC end axials VERIFIED (MS33656J); long body length single-source ¦ MODEL: male NPTF end (End A) per ASME B1.20.3 (tip major E0+0.8P, cone over L2 at 1.7899 deg, then a plain relief to the end length) with the end length NPTF_ENDL of the 2404 table (= the 5404 Brennan-measured value of the pipe dash); this REPLACES the hand-built pipe end (plain cylinder of pipe OD, taper left to the SolidWorks pipe-thread feature) by the library NPTF end of 5404 / 6401 / 2706; JIC end (End B): MS33656J chain per dash (2403 table, VERIFIED vs Brennan; -40: JIC_MEAS_40 measured on the Brennan 2404-40-32 STEP, equal to the -40 chain of the hand-made 2404 table row); overall length D1 / hex: review table (Air-Way; == MS51500G on the sizes it lists); hex over the whole length between the two ends; hex end chamfers NOT modelled; 2404-L = the LONG male connector (OMi "Straight-Long", Air-Way s65, DesignTable_2404L.xlsx), folded into the 2404 master (user decision 2026-09-25): overall = Air-Way L20, hex = C, bores D (JIC side) / D1 (pipe side); NPTF end length = the 2404 / 5404 value for the pipe dash; the hex takes the extra length: hex = L20 - both ends (= Air-Way T20 to within 0.007 on every row; Brennan 2404-L-08-08 STEP: JIC end 0.657, hex 1.633, pipe end 0.750, overall 3.040); bore: two bores - 2404-L table D1 from the pipe end, D from the JIC end - stepped at the HEX MID-PLANE (user 2026-10-09, Q-2404-BORE: the hole is not the same throughout; Air-Way publishes no depth for 2404-L and its series-65 drawing shows the step in the middle of the hex - ASSUMED) | bore: 2404-L table D 0.17 (JIC) / D1 0.28 (pipe), stepped at the hex mid-plane (user 2026-10-09, Q-2404-BORE); hex length 1.1400 (L20 - both ends) vs Air-Way T20 1.14: agree | 2404-L-04-04
2404-L-06-04 | 2.25 | 0.36373 | 0.63 | 0.26092 | 0.4018 | 1.7899 | 0.1582 | 0.52183 | 0.4018 | 0.05556 | 0.26092 | 0.21647 | 0.28125 | 0.083 | 0.2515 | 0.2405 | 0.0898 | 0.1082 | 60 | 37 | 0.5625 | 0.05556 | 0.4495 | 0.03007 | 0.01389 | 0.05556 | 0.28 | 1.127 | 0.3 | 1.123 | 2404-L-06-04 | Male Long Connector, Male 37 deg Flare (JIC) x Male Pipe NPTF, 9/16-18 x 1/4-18 | 2404 | 1/4-18 NPTF | 9/16-18 | ASSUMED | Air-Way s65 only (double-pass 8 rows); JIC end axials VERIFIED (MS33656J); long body length single-source ¦ MODEL: male NPTF end (End A) per ASME B1.20.3 (tip major E0+0.8P, cone over L2 at 1.7899 deg, then a plain relief to the end length) with the end length NPTF_ENDL of the 2404 table (= the 5404 Brennan-measured value of the pipe dash); this REPLACES the hand-built pipe end (plain cylinder of pipe OD, taper left to the SolidWorks pipe-thread feature) by the library NPTF end of 5404 / 6401 / 2706; JIC end (End B): MS33656J chain per dash (2403 table, VERIFIED vs Brennan; -40: JIC_MEAS_40 measured on the Brennan 2404-40-32 STEP, equal to the -40 chain of the hand-made 2404 table row); overall length D1 / hex: review table (Air-Way; == MS51500G on the sizes it lists); hex over the whole length between the two ends; hex end chamfers NOT modelled; 2404-L = the LONG male connector (OMi "Straight-Long", Air-Way s65, DesignTable_2404L.xlsx), folded into the 2404 master (user decision 2026-09-25): overall = Air-Way L20, hex = C, bores D (JIC side) / D1 (pipe side); NPTF end length = the 2404 / 5404 value for the pipe dash; the hex takes the extra length: hex = L20 - both ends (= Air-Way T20 to within 0.007 on every row; Brennan 2404-L-08-08 STEP: JIC end 0.657, hex 1.633, pipe end 0.750, overall 3.040); bore: two bores - 2404-L table D1 from the pipe end, D from the JIC end - stepped at the HEX MID-PLANE (user 2026-10-09, Q-2404-BORE: the hole is not the same throughout; Air-Way publishes no depth for 2404-L and its series-65 drawing shows the step in the middle of the hex - ASSUMED) | bore: 2404-L table D 0.3 (JIC) / D1 0.28 (pipe), stepped at the hex mid-plane (user 2026-10-09, Q-2404-BORE); hex length 1.1340 (L20 - both ends) vs Air-Way T20 1.13: agree | 2404-L-06-04
2404-L-06-06 | 2.5 | 0.43301 | 0.75 | 0.32823 | 0.4078 | 1.7899 | 0.1522 | 0.65645 | 0.4078 | 0.05556 | 0.32823 | 0.28378 | 0.28125 | 0.083 | 0.2515 | 0.2405 | 0.0898 | 0.1082 | 60 | 37 | 0.5625 | 0.05556 | 0.4495 | 0.03007 | 0.01389 | 0.05556 | 0.41 | 1.252 | 0.3 | 1.248 | 2404-L-06-06 | Male Long Connector, Male 37 deg Flare (JIC) x Male Pipe NPTF, 9/16-18 x 3/8-18 | 2404 | 3/8-18 NPTF | 9/16-18 | ASSUMED | Air-Way s65 only (double-pass 8 rows); JIC end axials VERIFIED (MS33656J); long body length single-source ¦ MODEL: male NPTF end (End A) per ASME B1.20.3 (tip major E0+0.8P, cone over L2 at 1.7899 deg, then a plain relief to the end length) with the end length NPTF_ENDL of the 2404 table (= the 5404 Brennan-measured value of the pipe dash); this REPLACES the hand-built pipe end (plain cylinder of pipe OD, taper left to the SolidWorks pipe-thread feature) by the library NPTF end of 5404 / 6401 / 2706; JIC end (End B): MS33656J chain per dash (2403 table, VERIFIED vs Brennan; -40: JIC_MEAS_40 measured on the Brennan 2404-40-32 STEP, equal to the -40 chain of the hand-made 2404 table row); overall length D1 / hex: review table (Air-Way; == MS51500G on the sizes it lists); hex over the whole length between the two ends; hex end chamfers NOT modelled; 2404-L = the LONG male connector (OMi "Straight-Long", Air-Way s65, DesignTable_2404L.xlsx), folded into the 2404 master (user decision 2026-09-25): overall = Air-Way L20, hex = C, bores D (JIC side) / D1 (pipe side); NPTF end length = the 2404 / 5404 value for the pipe dash; the hex takes the extra length: hex = L20 - both ends (= Air-Way T20 to within 0.007 on every row; Brennan 2404-L-08-08 STEP: JIC end 0.657, hex 1.633, pipe end 0.750, overall 3.040); bore: two bores - 2404-L table D1 from the pipe end, D from the JIC end - stepped at the HEX MID-PLANE (user 2026-10-09, Q-2404-BORE: the hole is not the same throughout; Air-Way publishes no depth for 2404-L and its series-65 drawing shows the step in the middle of the hex - ASSUMED) | bore: 2404-L table D 0.3 (JIC) / D1 0.41 (pipe), stepped at the hex mid-plane (user 2026-10-09, Q-2404-BORE); hex length 1.3840 (L20 - both ends) vs Air-Way T20 1.38: agree | 2404-L-06-06
2404-L-08-08 | 3.03 | 0.50807 | 0.88 | 0.40779 | 0.5337 | 1.7899 | 0.2163 | 0.81557 | 0.5337 | 0.07143 | 0.40779 | 0.35064 | 0.375 | 0.094 | 0.2837 | 0.3295 | 0.0984 | 0.1546 | 60 | 37 | 0.75 | 0.0625 | 0.5367 | 0.03383 | 0.01562 | 0.0625 | 0.53 | 1.5615 | 0.39 | 1.4685 | 2404-L-08-08 | Male Long Connector, Male 37 deg Flare (JIC) x Male Pipe NPTF, 3/4-16 x 1/2-14 | 2404 | 1/2-14 NPTF | 3/4-16 | ASSUMED | Air-Way s65 only (double-pass 8 rows); JIC end axials VERIFIED (MS33656J); long body length single-source ¦ MODEL: male NPTF end (End A) per ASME B1.20.3 (tip major E0+0.8P, cone over L2 at 1.7899 deg, then a plain relief to the end length) with the end length NPTF_ENDL of the 2404 table (= the 5404 Brennan-measured value of the pipe dash); this REPLACES the hand-built pipe end (plain cylinder of pipe OD, taper left to the SolidWorks pipe-thread feature) by the library NPTF end of 5404 / 6401 / 2706; JIC end (End B): MS33656J chain per dash (2403 table, VERIFIED vs Brennan; -40: JIC_MEAS_40 measured on the Brennan 2404-40-32 STEP, equal to the -40 chain of the hand-made 2404 table row); overall length D1 / hex: review table (Air-Way; == MS51500G on the sizes it lists); hex over the whole length between the two ends; hex end chamfers NOT modelled; 2404-L = the LONG male connector (OMi "Straight-Long", Air-Way s65, DesignTable_2404L.xlsx), folded into the 2404 master (user decision 2026-09-25): overall = Air-Way L20, hex = C, bores D (JIC side) / D1 (pipe side); NPTF end length = the 2404 / 5404 value for the pipe dash; the hex takes the extra length: hex = L20 - both ends (= Air-Way T20 to within 0.007 on every row; Brennan 2404-L-08-08 STEP: JIC end 0.657, hex 1.633, pipe end 0.750, overall 3.040); bore: two bores - 2404-L table D1 from the pipe end, D from the JIC end - stepped at the HEX MID-PLANE (user 2026-10-09, Q-2404-BORE: the hole is not the same throughout; Air-Way publishes no depth for 2404-L and its series-65 drawing shows the step in the middle of the hex - ASSUMED) | bore: 2404-L table D 0.39 (JIC) / D1 0.53 (pipe), stepped at the hex mid-plane (user 2026-10-09, Q-2404-BORE); hex length 1.6230 (L20 - both ends) vs Air-Way T20 1.63: differ by -0.0070 (L20 printed to 2 decimals) | 2404-L-08-08
2404-L-12-12 | 3.5 | 0.65241 | 1.13 | 0.51241 | 0.5457 | 1.7899 | 0.2043 | 1.0248 | 0.5457 | 0.07143 | 0.51241 | 0.45527 | 0.53125 | 0.125 | 0.3895 | 0.4715 | 0.1299 | 0.1851 | 60 | 37 | 1.0625 | 0.08333 | 0.7045 | 0.04511 | 0.02083 | 0.08333 | 0.72 | 1.693 | 0.61 | 1.807 | 2404-L-12-12 | Male Long Connector, Male 37 deg Flare (JIC) x Male Pipe NPTF, 1 1/16-12 x 3/4-14 | 2404 | 3/4-14 NPTF | 1 1/16-12 | ASSUMED | Air-Way s65 only (double-pass 8 rows); JIC end axials VERIFIED (MS33656J); long body length single-source ¦ MODEL: male NPTF end (End A) per ASME B1.20.3 (tip major E0+0.8P, cone over L2 at 1.7899 deg, then a plain relief to the end length) with the end length NPTF_ENDL of the 2404 table (= the 5404 Brennan-measured value of the pipe dash); this REPLACES the hand-built pipe end (plain cylinder of pipe OD, taper left to the SolidWorks pipe-thread feature) by the library NPTF end of 5404 / 6401 / 2706; JIC end (End B): MS33656J chain per dash (2403 table, VERIFIED vs Brennan; -40: JIC_MEAS_40 measured on the Brennan 2404-40-32 STEP, equal to the -40 chain of the hand-made 2404 table row); overall length D1 / hex: review table (Air-Way; == MS51500G on the sizes it lists); hex over the whole length between the two ends; hex end chamfers NOT modelled; 2404-L = the LONG male connector (OMi "Straight-Long", Air-Way s65, DesignTable_2404L.xlsx), folded into the 2404 master (user decision 2026-09-25): overall = Air-Way L20, hex = C, bores D (JIC side) / D1 (pipe side); NPTF end length = the 2404 / 5404 value for the pipe dash; the hex takes the extra length: hex = L20 - both ends (= Air-Way T20 to within 0.007 on every row; Brennan 2404-L-08-08 STEP: JIC end 0.657, hex 1.633, pipe end 0.750, overall 3.040); bore: two bores - 2404-L table D1 from the pipe end, D from the JIC end - stepped at the HEX MID-PLANE (user 2026-10-09, Q-2404-BORE: the hole is not the same throughout; Air-Way publishes no depth for 2404-L and its series-65 drawing shows the step in the middle of the hex - ASSUMED) | bore: 2404-L table D 0.61 (JIC) / D1 0.72 (pipe), stepped at the hex mid-plane (user 2026-10-09, Q-2404-BORE); hex length 1.8860 (L20 - both ends) vs Air-Way T20 1.89: agree | 2404-L-12-12