## Sheet1
| L2@DRIVE | BODYR@DRIVE | HEXB@HEX | TAPDRILLA@POCKET_A | DEPTH@POCKETCUT_A | HELIXDIA@HELIXSK_A | HEIGHT@HELIX_A | PITCH@HELIX_A | PROF_R@THDPROF_A | APEXR@THDPROF_A | THDMAJR_B@DRIVE | JICB_RELIEFL@DRIVE | JICB_THDZ@DRIVE | JICB_CONER@DRIVE | JICB_LANDL@DRIVE | JICB_SEATL@DRIVE | RELIEFANG@DRIVE | SEATB@DRIVE | THDDIA@THD_EndB | THDPITCH@THD_EndB | DEPTH@THD_EndB | Profile_Height@THD_EndB_PROF | Profile_Land@THD_EndB_PROF | THDPITCH@THD_EndB_PROF | DB@BORE_B | DEPTH@BORECUT_B | $PRP@PartNo | $PRP@Description | $PRP@GeometryRoot | $PRP@EndA_Thread | $PRP@EndB_Thread | $PRP@DataStatus | $PRP@AxialSource | $COMMENT | $PRP@OMiSKU
2405-08-08 | 1.79 | 0.65241 | 1.13 | 0.7 | 0.9 | 0.7 | 0.9 | 0.0714 | 0.35 | 0.4071 | 0.375 | 0.094 | 0.2837 | 0.3295 | 0.0984 | 0.1546 | 60 | 37 | 0.75 | 0.0625 | 0.5367 | 0.03383 | 0.01562 | 0.0625 | 0.39 | 0.89 | 2405-08-08 | Female Connector, 3/4-16 JIC x 1/2-14 NPTF (female) | 2405 | 1/2-14 NPTF (female) | 3/4-16 | VERIFIED | JIC end: MS33656J==Brennan (VERIFIED); female NPTF: AW tap drill + MS51503 P1 max; L2/hex: Air-Way==MS51503 ¦ MODEL: female NPTF port (End A): Air-Way tap drill to MS51503 P1 max per pipe dash (2405 table; Brennan 5405 STEPs confirm P1 = the port drill depth), tapered helical thread over P1; JIC end (End B): MS33656J chain per dash (2403 table, VERIFIED vs Brennan); L2 / hex: review table (Air-Way; matched rows == MS51503D); hex from the port face to the JIC end (legacy 2405 builder); through bore D3 (Air-Way) from the JIC tip to the port bottom; hex end chamfers and the port countersink NOT modelled | MS51503D Amd1 L2/hex AGREE | 2405-08-08
2405-02-02 | 1.12 | 0.32332 | 0.56 | 0.33 | 0.46 | 0.33 | 0.46 | 0.037 | 0.165 | 0.1946 | 0.15625 | 0.063 | 0.19 | 0.125 | 0.0662 | 0.1108 | 60 | 37 | 0.3125 | 0.04167 | 0.367 | 0.02255 | 0.01042 | 0.04167 | 0.06 | 0.66 | 2405-02-02 | Female Connector, 5/16-24 JIC x 1/8-27 NPTF (female) | 2405 | 1/8-27 NPTF (female) | 5/16-24 | VERIFIED | JIC end: MS33656J==Brennan (VERIFIED); female NPTF: AW tap drill + MS51503 P1 max; L2/hex: Air-Way==MS51503 ¦ MODEL: female NPTF port (End A): Air-Way tap drill to MS51503 P1 max per pipe dash (2405 table; Brennan 5405 STEPs confirm P1 = the port drill depth), tapered helical thread over P1; JIC end (End B): MS33656J chain per dash (2403 table, VERIFIED vs Brennan); L2 / hex: review table (Air-Way; matched rows == MS51503D); hex from the port face to the JIC end (legacy 2405 builder); through bore D3 (Air-Way) from the JIC tip to the port bottom; hex end chamfers and the port countersink NOT modelled | MS51503D Amd1 L2/hex AGREE | 2405-02-02
2405-04-02 | 1.19 | 0.32332 | 0.56 | 0.33 | 0.46 | 0.33 | 0.46 | 0.037 | 0.165 | 0.1946 | 0.21875 | 0.075 | 0.2608 | 0.182 | 0.0795 | 0.1135 | 60 | 37 | 0.4375 | 0.05 | 0.4538 | 0.02706 | 0.0125 | 0.05 | 0.17 | 0.73 | 2405-04-02 | Female Connector, 7/16-20 JIC x 1/8-27 NPTF (female) | 2405 | 1/8-27 NPTF (female) | 7/16-20 | VERIFIED | JIC end: MS33656J==Brennan (VERIFIED); female NPTF: AW tap drill + MS51503 P1 max; L2/hex: Air-Way==MS51503 ¦ MODEL: female NPTF port (End A): Air-Way tap drill to MS51503 P1 max per pipe dash (2405 table; Brennan 5405 STEPs confirm P1 = the port drill depth), tapered helical thread over P1; JIC end (End B): MS33656J chain per dash (2403 table, VERIFIED vs Brennan); L2 / hex: review table (Air-Way; matched rows == MS51503D); hex from the port face to the JIC end (legacy 2405 builder); through bore D3 (Air-Way) from the JIC tip to the port bottom; hex end chamfers and the port countersink NOT modelled | MS51503D Amd1 L2/hex AGREE | 2405-04-02
2405-04-04 | 1.39 | 0.43301 | 0.75 | 0.43 | 0.67 | 0.43 | 0.67 | 0.0556 | 0.215 | 0.2594 | 0.21875 | 0.075 | 0.2608 | 0.182 | 0.0795 | 0.1135 | 60 | 37 | 0.4375 | 0.05 | 0.4538 | 0.02706 | 0.0125 | 0.05 | 0.17 | 0.72 | 2405-04-04 | Female Connector, 7/16-20 JIC x 1/4-18 NPTF (female) | 2405 | 1/4-18 NPTF (female) | 7/16-20 | VERIFIED | JIC end: MS33656J==Brennan (VERIFIED); female NPTF: AW tap drill + MS51503 P1 max; L2/hex: Air-Way==MS51503 ¦ MODEL: female NPTF port (End A): Air-Way tap drill to MS51503 P1 max per pipe dash (2405 table; Brennan 5405 STEPs confirm P1 = the port drill depth), tapered helical thread over P1; JIC end (End B): MS33656J chain per dash (2403 table, VERIFIED vs Brennan); L2 / hex: review table (Air-Way; matched rows == MS51503D); hex from the port face to the JIC end (legacy 2405 builder); through bore D3 (Air-Way) from the JIC tip to the port bottom; hex end chamfers and the port countersink NOT modelled | MS51503D Amd1 L2/hex AGREE | 2405-04-04
2405-04-06 | 1.45 | 0.50807 | 0.88 | 0.57 | 0.68 | 0.57 | 0.68 | 0.0556 | 0.285 | 0.3294 | 0.21875 | 0.075 | 0.2608 | 0.182 | 0.0795 | 0.1135 | 60 | 37 | 0.4375 | 0.05 | 0.4538 | 0.02706 | 0.0125 | 0.05 | 0.17 | 0.77 | 2405-04-06 | Female Connector, 7/16-20 JIC x 3/8-18 NPTF (female) | 2405 | 3/8-18 NPTF (female) | 7/16-20 | ASSUMED | JIC end: MS33656J==Brennan (VERIFIED); female NPTF: AW tap drill + MS51503 P1 max; L2/hex: Air-Way ¦ MODEL: female NPTF port (End A): Air-Way tap drill to MS51503 P1 max per pipe dash (2405 table; Brennan 5405 STEPs confirm P1 = the port drill depth), tapered helical thread over P1; JIC end (End B): MS33656J chain per dash (2403 table, VERIFIED vs Brennan); L2 / hex: review table (Air-Way; matched rows == MS51503D); hex from the port face to the JIC end (legacy 2405 builder); through bore D3 (Air-Way) from the JIC tip to the port bottom; hex end chamfers and the port countersink NOT modelled |  | 2405-04-06
2405-04-08 | 1.68 | 0.65241 | 1.13 | 0.7 | 0.9 | 0.7 | 0.9 | 0.0714 | 0.35 | 0.4071 | 0.21875 | 0.075 | 0.2608 | 0.182 | 0.0795 | 0.1135 | 60 | 37 | 0.4375 | 0.05 | 0.4538 | 0.02706 | 0.0125 | 0.05 | 0.17 | 0.78 | 2405-04-08 | Female Connector, 7/16-20 JIC x 1/2-14 NPTF (female) | 2405 | 1/2-14 NPTF (female) | 7/16-20 | ASSUMED | JIC end: MS33656J==Brennan (VERIFIED); female NPTF: AW tap drill + MS51503 P1 max; L2/hex: Air-Way ¦ MODEL: female NPTF port (End A): Air-Way tap drill to MS51503 P1 max per pipe dash (2405 table; Brennan 5405 STEPs confirm P1 = the port drill depth), tapered helical thread over P1; JIC end (End B): MS33656J chain per dash (2403 table, VERIFIED vs Brennan); L2 / hex: review table (Air-Way; matched rows == MS51503D); hex from the port face to the JIC end (legacy 2405 builder); through bore D3 (Air-Way) from the JIC tip to the port bottom; hex end chamfers and the port countersink NOT modelled |  | 2405-04-08
2405-05-04 | 1.39 | 0.43301 | 0.75 | 0.43 | 0.67 | 0.43 | 0.67 | 0.0556 | 0.215 | 0.2594 | 0.25 | 0.075 | 0.2606 | 0.213 | 0.0795 | 0.1135 | 60 | 37 | 0.5 | 0.05 | 0.4536 | 0.02706 | 0.0125 | 0.05 | 0.23 | 0.72 | 2405-05-04 | Female Connector, 1/2-20 JIC x 1/4-18 NPTF (female) | 2405 | 1/4-18 NPTF (female) | 1/2-20 | VERIFIED | JIC end: MS33656J==Brennan (VERIFIED); female NPTF: AW tap drill + MS51503 P1 max; L2/hex: Air-Way==MS51503 ¦ MODEL: female NPTF port (End A): Air-Way tap drill to MS51503 P1 max per pipe dash (2405 table; Brennan 5405 STEPs confirm P1 = the port drill depth), tapered helical thread over P1; JIC end (End B): MS33656J chain per dash (2403 table, VERIFIED vs Brennan); L2 / hex: review table (Air-Way; matched rows == MS51503D); hex from the port face to the JIC end (legacy 2405 builder); through bore D3 (Air-Way) from the JIC tip to the port bottom; hex end chamfers and the port countersink NOT modelled | MS51503D Amd1 L2/hex AGREE | 2405-05-04
2405-05-06 | 1.45 | 0.50807 | 0.88 | 0.57 | 0.68 | 0.57 | 0.68 | 0.0556 | 0.285 | 0.3294 | 0.25 | 0.075 | 0.2606 | 0.213 | 0.0795 | 0.1135 | 60 | 37 | 0.5 | 0.05 | 0.4536 | 0.02706 | 0.0125 | 0.05 | 0.23 | 0.77 | 2405-05-06 | Female Connector, 1/2-20 JIC x 3/8-18 NPTF (female) | 2405 | 3/8-18 NPTF (female) | 1/2-20 | ASSUMED | JIC end: MS33656J==Brennan (VERIFIED); female NPTF: AW tap drill + MS51503 P1 max; L2/hex: Air-Way ¦ MODEL: female NPTF port (End A): Air-Way tap drill to MS51503 P1 max per pipe dash (2405 table; Brennan 5405 STEPs confirm P1 = the port drill depth), tapered helical thread over P1; JIC end (End B): MS33656J chain per dash (2403 table, VERIFIED vs Brennan); L2 / hex: review table (Air-Way; matched rows == MS51503D); hex from the port face to the JIC end (legacy 2405 builder); through bore D3 (Air-Way) from the JIC tip to the port bottom; hex end chamfers and the port countersink NOT modelled |  | 2405-05-06
2405-06-04 | 1.4 | 0.43301 | 0.75 | 0.43 | 0.67 | 0.43 | 0.67 | 0.0556 | 0.215 | 0.2594 | 0.28125 | 0.083 | 0.2515 | 0.2405 | 0.0898 | 0.1082 | 60 | 37 | 0.5625 | 0.05556 | 0.4495 | 0.03007 | 0.01389 | 0.05556 | 0.3 | 0.73 | 2405-06-04 | Female Connector, 9/16-18 JIC x 1/4-18 NPTF (female) | 2405 | 1/4-18 NPTF (female) | 9/16-18 | VERIFIED | JIC end: MS33656J==Brennan (VERIFIED); female NPTF: AW tap drill + MS51503 P1 max; L2/hex: Air-Way==MS51503 ¦ MODEL: female NPTF port (End A): Air-Way tap drill to MS51503 P1 max per pipe dash (2405 table; Brennan 5405 STEPs confirm P1 = the port drill depth), tapered helical thread over P1; JIC end (End B): MS33656J chain per dash (2403 table, VERIFIED vs Brennan); L2 / hex: review table (Air-Way; matched rows == MS51503D); hex from the port face to the JIC end (legacy 2405 builder); through bore D3 (Air-Way) from the JIC tip to the port bottom; hex end chamfers and the port countersink NOT modelled | MS51503D Amd1 L2/hex AGREE | 2405-06-04
2405-06-06 | 1.46 | 0.50807 | 0.88 | 0.57 | 0.68 | 0.57 | 0.68 | 0.0556 | 0.285 | 0.3294 | 0.28125 | 0.083 | 0.2515 | 0.2405 | 0.0898 | 0.1082 | 60 | 37 | 0.5625 | 0.05556 | 0.4495 | 0.03007 | 0.01389 | 0.05556 | 0.3 | 0.78 | 2405-06-06 | Female Connector, 9/16-18 JIC x 3/8-18 NPTF (female) | 2405 | 3/8-18 NPTF (female) | 9/16-18 | VERIFIED | JIC end: MS33656J==Brennan (VERIFIED); female NPTF: AW tap drill + MS51503 P1 max; L2/hex: Air-Way==MS51503 ¦ MODEL: female NPTF port (End A): Air-Way tap drill to MS51503 P1 max per pipe dash (2405 table; Brennan 5405 STEPs confirm P1 = the port drill depth), tapered helical thread over P1; JIC end (End B): MS33656J chain per dash (2403 table, VERIFIED vs Brennan); L2 / hex: review table (Air-Way; matched rows == MS51503D); hex from the port face to the JIC end (legacy 2405 builder); through bore D3 (Air-Way) from the JIC tip to the port bottom; hex end chamfers and the port countersink NOT modelled | MS51503D Amd1 L2/hex AGREE | 2405-06-06
2405-06-08 | 1.69 | 0.65241 | 1.13 | 0.7 | 0.9 | 0.7 | 0.9 | 0.0714 | 0.35 | 0.4071 | 0.28125 | 0.083 | 0.2515 | 0.2405 | 0.0898 | 0.1082 | 60 | 37 | 0.5625 | 0.05556 | 0.4495 | 0.03007 | 0.01389 | 0.05556 | 0.3 | 0.79 | 2405-06-08 | Female Connector, 9/16-18 JIC x 1/2-14 NPTF (female) | 2405 | 1/2-14 NPTF (female) | 9/16-18 | ASSUMED | JIC end: MS33656J==Brennan (VERIFIED); female NPTF: AW tap drill + MS51503 P1 max; L2/hex: Air-Way ¦ MODEL: female NPTF port (End A): Air-Way tap drill to MS51503 P1 max per pipe dash (2405 table; Brennan 5405 STEPs confirm P1 = the port drill depth), tapered helical thread over P1; JIC end (End B): MS33656J chain per dash (2403 table, VERIFIED vs Brennan); L2 / hex: review table (Air-Way; matched rows == MS51503D); hex from the port face to the JIC end (legacy 2405 builder); through bore D3 (Air-Way) from the JIC tip to the port bottom; hex end chamfers and the port countersink NOT modelled |  | 2405-06-08
2405-08-04 | 1.55 | 0.46765 | 0.81 | 0.43 | 0.67 | 0.43 | 0.67 | 0.0556 | 0.215 | 0.2594 | 0.375 | 0.094 | 0.2837 | 0.3295 | 0.0984 | 0.1546 | 60 | 37 | 0.75 | 0.0625 | 0.5367 | 0.03383 | 0.01562 | 0.0625 | 0.39 | 0.88 | 2405-08-04 | Female Connector, 3/4-16 JIC x 1/4-18 NPTF (female) | 2405 | 1/4-18 NPTF (female) | 3/4-16 | ASSUMED | JIC end: MS33656J==Brennan (VERIFIED); female NPTF: AW tap drill + MS51503 P1 max; L2/hex: Air-Way ¦ MODEL: female NPTF port (End A): Air-Way tap drill to MS51503 P1 max per pipe dash (2405 table; Brennan 5405 STEPs confirm P1 = the port drill depth), tapered helical thread over P1; JIC end (End B): MS33656J chain per dash (2403 table, VERIFIED vs Brennan); L2 / hex: review table (Air-Way; matched rows == MS51503D); hex from the port face to the JIC end (legacy 2405 builder); through bore D3 (Air-Way) from the JIC tip to the port bottom; hex end chamfers and the port countersink NOT modelled |  | 2405-08-04
2405-08-06 | 1.56 | 0.50807 | 0.88 | 0.57 | 0.68 | 0.57 | 0.68 | 0.0556 | 0.285 | 0.3294 | 0.375 | 0.094 | 0.2837 | 0.3295 | 0.0984 | 0.1546 | 60 | 37 | 0.75 | 0.0625 | 0.5367 | 0.03383 | 0.01562 | 0.0625 | 0.39 | 0.88 | 2405-08-06 | Female Connector, 3/4-16 JIC x 3/8-18 NPTF (female) | 2405 | 3/8-18 NPTF (female) | 3/4-16 | VERIFIED | JIC end: MS33656J==Brennan (VERIFIED); female NPTF: AW tap drill + MS51503 P1 max; L2/hex: Air-Way==MS51503 ¦ MODEL: female NPTF port (End A): Air-Way tap drill to MS51503 P1 max per pipe dash (2405 table; Brennan 5405 STEPs confirm P1 = the port drill depth), tapered helical thread over P1; JIC end (End B): MS33656J chain per dash (2403 table, VERIFIED vs Brennan); L2 / hex: review table (Air-Way; matched rows == MS51503D); hex from the port face to the JIC end (legacy 2405 builder); through bore D3 (Air-Way) from the JIC tip to the port bottom; hex end chamfers and the port countersink NOT modelled | MS51503D Amd1 L2/hex AGREE | 2405-08-06
2405-08-12 | 1.85 | 0.79674 | 1.38 | 0.91 | 0.91 | 0.91 | 0.91 | 0.0714 | 0.455 | 0.5121 | 0.375 | 0.094 | 0.2837 | 0.3295 | 0.0984 | 0.1546 | 60 | 37 | 0.75 | 0.0625 | 0.5367 | 0.03383 | 0.01562 | 0.0625 | 0.39 | 0.94 | 2405-08-12 | Female Connector, 3/4-16 JIC x 3/4-14 NPTF (female) | 2405 | 3/4-14 NPTF (female) | 3/4-16 | ASSUMED | JIC end: MS33656J==Brennan (VERIFIED); female NPTF: AW tap drill + MS51503 P1 max; L2/hex: Air-Way ¦ MODEL: female NPTF port (End A): Air-Way tap drill to MS51503 P1 max per pipe dash (2405 table; Brennan 5405 STEPs confirm P1 = the port drill depth), tapered helical thread over P1; JIC end (End B): MS33656J chain per dash (2403 table, VERIFIED vs Brennan); L2 / hex: review table (Air-Way; matched rows == MS51503D); hex from the port face to the JIC end (legacy 2405 builder); through bore D3 (Air-Way) from the JIC tip to the port bottom; hex end chamfers and the port countersink NOT modelled |  | 2405-08-12
2405-10-06 | 1.67 | 0.54155 | 0.938 | 0.57 | 0.68 | 0.57 | 0.68 | 0.0556 | 0.285 | 0.3294 | 0.4375 | 0.107 | 0.3553 | 0.386 | 0.1114 | 0.1546 | 60 | 37 | 0.875 | 0.07143 | 0.6213 | 0.03866 | 0.01786 | 0.07143 | 0.484 | 0.99 | 2405-10-06 | Female Connector, 7/8-14 JIC x 3/8-18 NPTF (female) | 2405 | 3/8-18 NPTF (female) | 7/8-14 | ASSUMED | [BRENNAN-ONLY 2026-10-18] OMi catalog SKU (omindustrial.com collections feed (cs-adapters, carbon-steel-flange-adapters-accessories, carbon-steel-braze-beaded-hose; products.json limit=50, single pass 2026-09-23)); NO Air-Way row for this size -> dimensions MISSING -> 2026-10-18 Brennan allowed (user: "yes use brennan but still differentiate"): L2@DRIVE: Brennan TFA catalog p7 table TFA-p007-t02 "2405 MJ-FP STRAIGHT" row 2405-10-06 col "L LGTH" = "1.670" (07_RAW_EXTRACTS/brennan_catalogs/TFA Catalog.pdf; brennan_catalog_20261001/catalog_verified.json, line_y 506.2, page verified) [Brennan = yes 2026-10-18] - overall length; mapping: TFA p7 2405 drawing: L = overall, C HEX = body hex, B1 DRILL = through bore from the JIC end (impact/F2a.json, certain); same-table check on today's base: 28/32 rows with an Air-Way/OMi value agree with this catalog column to rounding (4 differ, e.g. 2405-03-04 1.32 vs 1.31); HEXB@HEX: Brennan TFA catalog p7 table TFA-p007-t02 "2405 MJ-FP STRAIGHT" row 2405-10-06 col "C HEX" = "0.938" (07_RAW_EXTRACTS/brennan_catalogs/TFA Catalog.pdf; brennan_catalog_20261001/catalog_verified.json, line_y 506.2, page verified) [Brennan = yes 2026-10-18] - body hex; mapping: TFA p7 2405 drawing: L = overall, C HEX = body hex, B1 DRILL = through bore from the JIC end (impact/F2a.json, certain); same-table check on today's base: 32/32 rows with an Air-Way/OMi value agree with this catalog column to rounding; D3@BORE_THRU: Brennan TFA catalog p7 table TFA-p007-t02 "2405 MJ-FP STRAIGHT" row 2405-10-06 col "B1 DRILL" = "0.484" (07_RAW_EXTRACTS/brennan_catalogs/TFA Catalog.pdf; brennan_catalog_20261001/catalog_verified.json, line_y 506.2, page verified) [Brennan = yes 2026-10-18] - through bore from the JIC end; mapping: TFA p7 2405 drawing: L = overall, C HEX = body hex, B1 DRILL = through bore from the JIC end (impact/F2a.json, certain); same-table check on today's base: 32/32 rows with an Air-Way/OMi value agree with this catalog column to rounding; THDMAJ_B@DRIVE: end library gen_straight2 JIC[10] (= tools_new/generators/templates/DesignTable_2403_SW2.xlsx, MS33656J chain, VERIFIED vs Brennan) [Q-TRANSFER-ENDLIB yes 2026-10-08] thread major; JIC_RELIEFL@DRIVE: end library gen_straight2 JIC[10] (= tools_new/generators/templates/DesignTable_2403_SW2.xlsx, MS33656J chain, VERIFIED vs Brennan) [Q-TRANSFER-ENDLIB yes 2026-10-08] RL (end detail per dash); JIC_THDZ@DRIVE: end library gen_straight2 JIC[10] (= tools_new/generators/templates/DesignTable_2403_SW2.xlsx, MS33656J chain, VERIFIED vs Brennan) [Q-TRANSFER-ENDLIB yes 2026-10-08] TZ (end detail per dash); JIC_CONEDIA@DRIVE: end library gen_straight2 JIC[10] (= tools_new/generators/templates/DesignTable_2403_SW2.xlsx, MS33656J chain, VERIFIED vs Brennan) [Q-TRANSFER-ENDLIB yes 2026-10-08] CD (end detail per dash); JIC_LANDL@DRIVE: end library gen_straight2 JIC[10] (= tools_new/generators/templates/DesignTable_2403_SW2.xlsx, MS33656J chain, VERIFIED vs Brennan) [Q-TRANSFER-ENDLIB yes 2026-10-08] LL (end detail per dash); JIC_SEATL@DRIVE: end library gen_straight2 JIC[10] (= tools_new/generators/templates/DesignTable_2403_SW2.xlsx, MS33656J chain, VERIFIED vs Brennan) [Q-TRANSFER-ENDLIB yes 2026-10-08] SL (end detail per dash); RELIEFANG@DRIVE: gen_straight2 end_JICM constant 60 deg relief ramp (the value on every built row of this table) [Q-TRANSFER-ENDLIB yes]; SEATB@DRIVE: gen_straight2 end_JICM constant 37 deg flare seat (the value on every built row of this table) [Q-TRANSFER-ENDLIB yes]; FPT_P1@DRIVE: end library gen_straight2 FPT[6] (= tools_new/generators/templates/DesignTable_2405_SW2.xlsx row of that pipe dash: TAPDRILL@BORE_A 0.57, FPT_P1 0.68 = MS51503 P1 max) - port depth = MS51503 P1 max per pipe dash (end detail) [Q-TRANSFER-ENDLIB yes]; TAPDRILL@BORE_A: end library gen_straight2 FPT[6] (= tools_new/generators/templates/DesignTable_2405_SW2.xlsx row of that pipe dash: TAPDRILL@BORE_A 0.57, FPT_P1 0.68 = MS51503 P1 max) = Air-Way per-size tap drill (-02 0.33 ... -20 1.48) [user 2026-10-18 A1 Q-TRANSFER-TAPDRILL yes, 00_DOCS/ANSWERS_2026-10-18.md]; $PRP@EndA_Thread: end library gen_straight2 FPT[6] (= tools_new/generators/templates/DesignTable_2405_SW2.xlsx row of that pipe dash: TAPDRILL@BORE_A 0.57, FPT_P1 0.68 = MS51503 P1 max) thread text; $PRP@EndB_Thread: end library gen_straight2 JIC[10] (= tools_new/generators/templates/DesignTable_2403_SW2.xlsx, MS33656J chain, VERIFIED vs Brennan) [Q-TRANSFER-ENDLIB yes 2026-10-08] thread text ¦ MODEL: female NPTF port (End A): Air-Way tap drill to MS51503 P1 max per pipe dash (2405 table; Brennan 5405 STEPs confirm P1 = the port drill depth), tapered helical thread over P1; JIC end (End B): MS33656J chain per dash (2403 table, VERIFIED vs Brennan); L2 / hex: review table (Air-Way; matched rows == MS51503D); hex from the port face to the JIC end (legacy 2405 builder); through bore D3 (Air-Way) from the JIC tip to the port bottom; hex end chamfers and the port countersink NOT modelled | BUILD-MISSING: part exists in OMi catalog but the Air-Way page has no row; needs a second dimensional source ¦ 2026-10-18 Brennan = yes (wave 2 straight, staged, not shipped): L2 / hex / D3 from the Brennan TFA catalog p7 alone; JIC end + port depth from the end library; tap drill = Air-Way per size (A1 yes) | 2405-10-06
2405-10-08 | 1.89 | 0.65241 | 1.13 | 0.7 | 0.9 | 0.7 | 0.9 | 0.0714 | 0.35 | 0.4071 | 0.4375 | 0.107 | 0.3553 | 0.386 | 0.1114 | 0.1546 | 60 | 37 | 0.875 | 0.07143 | 0.6213 | 0.03866 | 0.01786 | 0.07143 | 0.48 | 0.99 | 2405-10-08 | Female Connector, 7/8-14 JIC x 1/2-14 NPTF (female) | 2405 | 1/2-14 NPTF (female) | 7/8-14 | VERIFIED | JIC end: MS33656J==Brennan (VERIFIED); female NPTF: AW tap drill + MS51503 P1 max; L2/hex: Air-Way==MS51503 ¦ MODEL: female NPTF port (End A): Air-Way tap drill to MS51503 P1 max per pipe dash (2405 table; Brennan 5405 STEPs confirm P1 = the port drill depth), tapered helical thread over P1; JIC end (End B): MS33656J chain per dash (2403 table, VERIFIED vs Brennan); L2 / hex: review table (Air-Way; matched rows == MS51503D); hex from the port face to the JIC end (legacy 2405 builder); through bore D3 (Air-Way) from the JIC tip to the port bottom; hex end chamfers and the port countersink NOT modelled | MS51503D Amd1 L2/hex AGREE | 2405-10-08
2405-10-12 | 1.95 | 0.79674 | 1.38 | 0.91 | 0.91 | 0.91 | 0.91 | 0.0714 | 0.455 | 0.5121 | 0.4375 | 0.107 | 0.3553 | 0.386 | 0.1114 | 0.1546 | 60 | 37 | 0.875 | 0.07143 | 0.6213 | 0.03866 | 0.01786 | 0.07143 | 0.48 | 1.04 | 2405-10-12 | Female Connector, 7/8-14 JIC x 3/4-14 NPTF (female) | 2405 | 3/4-14 NPTF (female) | 7/8-14 | ASSUMED | JIC end: MS33656J==Brennan (VERIFIED); female NPTF: AW tap drill + MS51503 P1 max; L2/hex: Air-Way ¦ MODEL: female NPTF port (End A): Air-Way tap drill to MS51503 P1 max per pipe dash (2405 table; Brennan 5405 STEPs confirm P1 = the port drill depth), tapered helical thread over P1; JIC end (End B): MS33656J chain per dash (2403 table, VERIFIED vs Brennan); L2 / hex: review table (Air-Way; matched rows == MS51503D); hex from the port face to the JIC end (legacy 2405 builder); through bore D3 (Air-Way) from the JIC tip to the port bottom; hex end chamfers and the port countersink NOT modelled |  | 2405-10-12
2405-12-08 | 2.05 | 0.65241 | 1.13 | 0.7 | 0.9 | 0.7 | 0.9 | 0.0714 | 0.35 | 0.4071 | 0.53125 | 0.125 | 0.3895 | 0.4715 | 0.1299 | 0.1851 | 60 | 37 | 1.0625 | 0.08333 | 0.7045 | 0.04511 | 0.02083 | 0.08333 | 0.61 | 1.15 | 2405-12-08 | Female Connector, 1 1/16-12 JIC x 1/2-14 NPTF (female) | 2405 | 1/2-14 NPTF (female) | 1 1/16-12 | ASSUMED | JIC end: MS33656J==Brennan (VERIFIED); female NPTF: AW tap drill + MS51503 P1 max; L2/hex: Air-Way ¦ MODEL: female NPTF port (End A): Air-Way tap drill to MS51503 P1 max per pipe dash (2405 table; Brennan 5405 STEPs confirm P1 = the port drill depth), tapered helical thread over P1; JIC end (End B): MS33656J chain per dash (2403 table, VERIFIED vs Brennan); L2 / hex: review table (Air-Way; matched rows == MS51503D); hex from the port face to the JIC end (legacy 2405 builder); through bore D3 (Air-Way) from the JIC tip to the port bottom; hex end chamfers and the port countersink NOT modelled |  | 2405-12-08
2405-12-12 | 2.06 | 0.79674 | 1.38 | 0.91 | 0.91 | 0.91 | 0.91 | 0.0714 | 0.455 | 0.5121 | 0.53125 | 0.125 | 0.3895 | 0.4715 | 0.1299 | 0.1851 | 60 | 37 | 1.0625 | 0.08333 | 0.7045 | 0.04511 | 0.02083 | 0.08333 | 0.61 | 1.15 | 2405-12-12 | Female Connector, 1 1/16-12 JIC x 3/4-14 NPTF (female) | 2405 | 3/4-14 NPTF (female) | 1 1/16-12 | VERIFIED | JIC end: MS33656J==Brennan (VERIFIED); female NPTF: AW tap drill + MS51503 P1 max; L2/hex: Air-Way==MS51503 ¦ MODEL: female NPTF port (End A): Air-Way tap drill to MS51503 P1 max per pipe dash (2405 table; Brennan 5405 STEPs confirm P1 = the port drill depth), tapered helical thread over P1; JIC end (End B): MS33656J chain per dash (2403 table, VERIFIED vs Brennan); L2 / hex: review table (Air-Way; matched rows == MS51503D); hex from the port face to the JIC end (legacy 2405 builder); through bore D3 (Air-Way) from the JIC tip to the port bottom; hex end chamfers and the port countersink NOT modelled | MS51503D Amd1 L2/hex AGREE | 2405-12-12
2405-12-16 | 2.3 | 0.94108 | 1.63 | 1.14 | 1.14 | 1.14 | 1.14 | 0.087 | 0.57 | 0.6396 | 0.53125 | 0.125 | 0.3895 | 0.4715 | 0.1299 | 0.1851 | 60 | 37 | 1.0625 | 0.08333 | 0.7045 | 0.04511 | 0.02083 | 0.08333 | 0.61 | 1.16 | 2405-12-16 | Female Connector, 1 1/16-12 JIC x 1-11 1/2 NPTF (female) | 2405 | 1-11 1/2 NPTF (female) | 1 1/16-12 | ASSUMED | JIC end: MS33656J==Brennan (VERIFIED); female NPTF: AW tap drill + MS51503 P1 max; L2/hex: Air-Way ¦ MODEL: female NPTF port (End A): Air-Way tap drill to MS51503 P1 max per pipe dash (2405 table; Brennan 5405 STEPs confirm P1 = the port drill depth), tapered helical thread over P1; JIC end (End B): MS33656J chain per dash (2403 table, VERIFIED vs Brennan); L2 / hex: review table (Air-Way; matched rows == MS51503D); hex from the port face to the JIC end (legacy 2405 builder); through bore D3 (Air-Way) from the JIC tip to the port bottom; hex end chamfers and the port countersink NOT modelled |  | 2405-12-16
2405-14-12 | 2.06 | 0.79386 | 1.375 | 0.91 | 0.91 | 0.91 | 0.91 | 0.0714 | 0.455 | 0.5121 | 0.59375 | 0.125 | 0.4155 | 0.534 | 0.1292 | 0.1858 | 60 | 37 | 1.1875 | 0.08333 | 0.7305 | 0.04511 | 0.02083 | 0.08333 | 0.719 | 1.15 | 2405-14-12 | Female Connector, 1 3/16-12 JIC x 3/4-14 NPTF (female) | 2405 | 3/4-14 NPTF (female) | 1 3/16-12 | ASSUMED | [BRENNAN-ONLY 2026-10-18] OMi catalog SKU (omindustrial.com collections feed (cs-adapters, carbon-steel-flange-adapters-accessories, carbon-steel-braze-beaded-hose; products.json limit=50, single pass 2026-09-23)); NO Air-Way row for this size -> dimensions MISSING -> 2026-10-18 Brennan allowed (user: "yes use brennan but still differentiate"): L2@DRIVE: Brennan TFA catalog p7 table TFA-p007-t02 "2405 MJ-FP STRAIGHT" row 2405-14-12 col "L LGTH" = "2.06" (07_RAW_EXTRACTS/brennan_catalogs/TFA Catalog.pdf; brennan_catalog_20261001/catalog_verified.json, line_y 586.9, page verified) [Brennan = yes 2026-10-18] - overall length; mapping: TFA p7 2405 drawing: L = overall, C HEX = body hex, B1 DRILL = through bore from the JIC end (impact/F2a.json, certain); same-table check on today's base: 28/32 rows with an Air-Way/OMi value agree with this catalog column to rounding (4 differ, e.g. 2405-03-04 1.32 vs 1.31); HEXB@HEX: Brennan TFA catalog p7 table TFA-p007-t02 "2405 MJ-FP STRAIGHT" row 2405-14-12 col "C HEX" = "1.375" (07_RAW_EXTRACTS/brennan_catalogs/TFA Catalog.pdf; brennan_catalog_20261001/catalog_verified.json, line_y 586.9, page verified) [Brennan = yes 2026-10-18] - body hex; mapping: TFA p7 2405 drawing: L = overall, C HEX = body hex, B1 DRILL = through bore from the JIC end (impact/F2a.json, certain); same-table check on today's base: 32/32 rows with an Air-Way/OMi value agree with this catalog column to rounding; D3@BORE_THRU: Brennan TFA catalog p7 table TFA-p007-t02 "2405 MJ-FP STRAIGHT" row 2405-14-12 col "B1 DRILL" = "0.719" (07_RAW_EXTRACTS/brennan_catalogs/TFA Catalog.pdf; brennan_catalog_20261001/catalog_verified.json, line_y 586.9, page verified) [Brennan = yes 2026-10-18] - through bore from the JIC end; mapping: TFA p7 2405 drawing: L = overall, C HEX = body hex, B1 DRILL = through bore from the JIC end (impact/F2a.json, certain); same-table check on today's base: 32/32 rows with an Air-Way/OMi value agree with this catalog column to rounding; THDMAJ_B@DRIVE: end library gen_straight2 JIC[14] (= tools_new/generators/templates/DesignTable_2403_SW2.xlsx, MS33656J chain, VERIFIED vs Brennan) [Q-TRANSFER-ENDLIB yes 2026-10-08] thread major; JIC_RELIEFL@DRIVE: end library gen_straight2 JIC[14] (= tools_new/generators/templates/DesignTable_2403_SW2.xlsx, MS33656J chain, VERIFIED vs Brennan) [Q-TRANSFER-ENDLIB yes 2026-10-08] RL (end detail per dash); JIC_THDZ@DRIVE: end library gen_straight2 JIC[14] (= tools_new/generators/templates/DesignTable_2403_SW2.xlsx, MS33656J chain, VERIFIED vs Brennan) [Q-TRANSFER-ENDLIB yes 2026-10-08] TZ (end detail per dash); JIC_CONEDIA@DRIVE: end library gen_straight2 JIC[14] (= tools_new/generators/templates/DesignTable_2403_SW2.xlsx, MS33656J chain, VERIFIED vs Brennan) [Q-TRANSFER-ENDLIB yes 2026-10-08] CD (end detail per dash); JIC_LANDL@DRIVE: end library gen_straight2 JIC[14] (= tools_new/generators/templates/DesignTable_2403_SW2.xlsx, MS33656J chain, VERIFIED vs Brennan) [Q-TRANSFER-ENDLIB yes 2026-10-08] LL (end detail per dash); JIC_SEATL@DRIVE: end library gen_straight2 JIC[14] (= tools_new/generators/templates/DesignTable_2403_SW2.xlsx, MS33656J chain, VERIFIED vs Brennan) [Q-TRANSFER-ENDLIB yes 2026-10-08] SL (end detail per dash); RELIEFANG@DRIVE: gen_straight2 end_JICM constant 60 deg relief ramp (the value on every built row of this table) [Q-TRANSFER-ENDLIB yes]; SEATB@DRIVE: gen_straight2 end_JICM constant 37 deg flare seat (the value on every built row of this table) [Q-TRANSFER-ENDLIB yes]; FPT_P1@DRIVE: end library gen_straight2 FPT[12] (= tools_new/generators/templates/DesignTable_2405_SW2.xlsx row of that pipe dash: TAPDRILL@BORE_A 0.91, FPT_P1 0.91 = MS51503 P1 max) - port depth = MS51503 P1 max per pipe dash (end detail) [Q-TRANSFER-ENDLIB yes]; TAPDRILL@BORE_A: end library gen_straight2 FPT[12] (= tools_new/generators/templates/DesignTable_2405_SW2.xlsx row of that pipe dash: TAPDRILL@BORE_A 0.91, FPT_P1 0.91 = MS51503 P1 max) = Air-Way per-size tap drill (-02 0.33 ... -20 1.48) [user 2026-10-18 A1 Q-TRANSFER-TAPDRILL yes, 00_DOCS/ANSWERS_2026-10-18.md]; $PRP@EndA_Thread: end library gen_straight2 FPT[12] (= tools_new/generators/templates/DesignTable_2405_SW2.xlsx row of that pipe dash: TAPDRILL@BORE_A 0.91, FPT_P1 0.91 = MS51503 P1 max) thread text; $PRP@EndB_Thread: end library gen_straight2 JIC[14] (= tools_new/generators/templates/DesignTable_2403_SW2.xlsx, MS33656J chain, VERIFIED vs Brennan) [Q-TRANSFER-ENDLIB yes 2026-10-08] thread text ¦ MODEL: female NPTF port (End A): Air-Way tap drill to MS51503 P1 max per pipe dash (2405 table; Brennan 5405 STEPs confirm P1 = the port drill depth), tapered helical thread over P1; JIC end (End B): MS33656J chain per dash (2403 table, VERIFIED vs Brennan); L2 / hex: review table (Air-Way; matched rows == MS51503D); hex from the port face to the JIC end (legacy 2405 builder); through bore D3 (Air-Way) from the JIC tip to the port bottom; hex end chamfers and the port countersink NOT modelled | BUILD-MISSING: part exists in OMi catalog but the Air-Way page has no row; needs a second dimensional source ¦ 2026-10-18 Brennan = yes (wave 2 straight, staged, not shipped): L2 / hex / D3 from the Brennan TFA catalog p7 alone; JIC end + port depth from the end library; tap drill = Air-Way per size (A1 yes) | 2405-14-12
2405-16-12 | 2.12 | 0.79674 | 1.38 | 0.91 | 0.91 | 0.91 | 0.91 | 0.0714 | 0.455 | 0.5121 | 0.65625 | 0.125 | 0.4365 | 0.5965 | 0.1292 | 0.1858 | 60 | 37 | 1.3125 | 0.08333 | 0.7515 | 0.04511 | 0.02083 | 0.08333 | 0.84 | 1.21 | 2405-16-12 | Female Connector, 1 5/16-12 JIC x 3/4-14 NPTF (female) | 2405 | 3/4-14 NPTF (female) | 1 5/16-12 | ASSUMED | JIC end: MS33656J==Brennan (VERIFIED); female NPTF: AW tap drill + MS51503 P1 max; L2/hex: Air-Way ¦ MODEL: female NPTF port (End A): Air-Way tap drill to MS51503 P1 max per pipe dash (2405 table; Brennan 5405 STEPs confirm P1 = the port drill depth), tapered helical thread over P1; JIC end (End B): MS33656J chain per dash (2403 table, VERIFIED vs Brennan); L2 / hex: review table (Air-Way; matched rows == MS51503D); hex from the port face to the JIC end (legacy 2405 builder); through bore D3 (Air-Way) from the JIC tip to the port bottom; hex end chamfers and the port countersink NOT modelled |  | 2405-16-12
2405-16-16 | 2.35 | 0.94108 | 1.63 | 1.14 | 1.14 | 1.14 | 1.14 | 0.087 | 0.57 | 0.6396 | 0.65625 | 0.125 | 0.4365 | 0.5965 | 0.1292 | 0.1858 | 60 | 37 | 1.3125 | 0.08333 | 0.7515 | 0.04511 | 0.02083 | 0.08333 | 0.84 | 1.21 | 2405-16-16 | Female Connector, 1 5/16-12 JIC x 1-11 1/2 NPTF (female) | 2405 | 1-11 1/2 NPTF (female) | 1 5/16-12 | VERIFIED | JIC end: MS33656J==Brennan (VERIFIED); female NPTF: AW tap drill + MS51503 P1 max; L2/hex: Air-Way==MS51503 ¦ MODEL: female NPTF port (End A): Air-Way tap drill to MS51503 P1 max per pipe dash (2405 table; Brennan 5405 STEPs confirm P1 = the port drill depth), tapered helical thread over P1; JIC end (End B): MS33656J chain per dash (2403 table, VERIFIED vs Brennan); L2 / hex: review table (Air-Way; matched rows == MS51503D); hex from the port face to the JIC end (legacy 2405 builder); through bore D3 (Air-Way) from the JIC tip to the port bottom; hex end chamfers and the port countersink NOT modelled | MS51503D Amd1 L2/hex AGREE | 2405-16-16
2405-16-20 | 2.44 | 1.1547 | 2 | 1.48 | 1.16 | 1.48 | 1.16 | 0.087 | 0.74 | 0.8096 | 0.65625 | 0.125 | 0.4365 | 0.5965 | 0.1292 | 0.1858 | 60 | 37 | 1.3125 | 0.08333 | 0.7515 | 0.04511 | 0.02083 | 0.08333 | 0.84 | 1.28 | 2405-16-20 | Female Connector, 1 5/16-12 JIC x 1 1/4-11 1/2 NPTF (female) | 2405 | 1 1/4-11 1/2 NPTF (female) | 1 5/16-12 | ASSUMED | JIC end: MS33656J==Brennan (VERIFIED); female NPTF: AW tap drill + MS51503 P1 max; L2/hex: Air-Way ¦ MODEL: female NPTF port (End A): Air-Way tap drill to MS51503 P1 max per pipe dash (2405 table; Brennan 5405 STEPs confirm P1 = the port drill depth), tapered helical thread over P1; JIC end (End B): MS33656J chain per dash (2403 table, VERIFIED vs Brennan); L2 / hex: review table (Air-Way; matched rows == MS51503D); hex from the port face to the JIC end (legacy 2405 builder); through bore D3 (Air-Way) from the JIC tip to the port bottom; hex end chamfers and the port countersink NOT modelled |  | 2405-16-20
2405-20-16 | 2.47 | 0.97572 | 1.69 | 1.14 | 1.14 | 1.14 | 1.14 | 0.087 | 0.57 | 0.6396 | 0.8125 | 0.125 | 0.4316 | 0.753 | 0.1288 | 0.2382 | 60 | 37 | 1.625 | 0.08333 | 0.7986 | 0.04511 | 0.02083 | 0.08333 | 1.08 | 1.33 | 2405-20-16 | Female Connector, 1 5/8-12 JIC x 1-11 1/2 NPTF (female) | 2405 | 1-11 1/2 NPTF (female) | 1 5/8-12 | ASSUMED | JIC end: MS33656J==Brennan (VERIFIED); female NPTF: AW tap drill + MS51503 P1 max; L2/hex: Air-Way ¦ MODEL: female NPTF port (End A): Air-Way tap drill to MS51503 P1 max per pipe dash (2405 table; Brennan 5405 STEPs confirm P1 = the port drill depth), tapered helical thread over P1; JIC end (End B): MS33656J chain per dash (2403 table, VERIFIED vs Brennan); L2 / hex: review table (Air-Way; matched rows == MS51503D); hex from the port face to the JIC end (legacy 2405 builder); through bore D3 (Air-Way) from the JIC tip to the port bottom; hex end chamfers and the port countersink NOT modelled |  | 2405-20-16
2405-20-20 | 2.49 | 1.1547 | 2 | 1.48 | 1.16 | 1.48 | 1.16 | 0.087 | 0.74 | 0.8096 | 0.8125 | 0.125 | 0.4316 | 0.753 | 0.1288 | 0.2382 | 60 | 37 | 1.625 | 0.08333 | 0.7986 | 0.04511 | 0.02083 | 0.08333 | 1.08 | 1.33 | 2405-20-20 | Female Connector, 1 5/8-12 JIC x 1 1/4-11 1/2 NPTF (female) | 2405 | 1 1/4-11 1/2 NPTF (female) | 1 5/8-12 | VERIFIED | JIC end: MS33656J==Brennan (VERIFIED); female NPTF: AW tap drill + MS51503 P1 max; L2/hex: Air-Way==MS51503 ¦ MODEL: female NPTF port (End A): Air-Way tap drill to MS51503 P1 max per pipe dash (2405 table; Brennan 5405 STEPs confirm P1 = the port drill depth), tapered helical thread over P1; JIC end (End B): MS33656J chain per dash (2403 table, VERIFIED vs Brennan); L2 / hex: review table (Air-Way; matched rows == MS51503D); hex from the port face to the JIC end (legacy 2405 builder); through bore D3 (Air-Way) from the JIC tip to the port bottom; hex end chamfers and the port countersink NOT modelled | MS51503D Amd1 L2/hex AGREE | 2405-20-20
2405-20-24 | 2.49 | 1.3741 | 2.38 | 1.72 | 1.16 | 1.72 | 1.16 | 0.087 | 0.86 | 0.9296 | 0.8125 | 0.125 | 0.4316 | 0.753 | 0.1288 | 0.2382 | 60 | 37 | 1.625 | 0.08333 | 0.7986 | 0.04511 | 0.02083 | 0.08333 | 1.08 | 1.33 | 2405-20-24 | Female Connector, 1 5/8-12 JIC x 1 1/2-11 1/2 NPTF (female) | 2405 | 1 1/2-11 1/2 NPTF (female) | 1 5/8-12 | ASSUMED | JIC end: MS33656J==Brennan (VERIFIED); female NPTF: AW tap drill + MS51503 P1 max; L2/hex: Air-Way ¦ MODEL: female NPTF port (End A): Air-Way tap drill to MS51503 P1 max per pipe dash (2405 table; Brennan 5405 STEPs confirm P1 = the port drill depth), tapered helical thread over P1; JIC end (End B): MS33656J chain per dash (2403 table, VERIFIED vs Brennan); L2 / hex: review table (Air-Way; matched rows == MS51503D); hex from the port face to the JIC end (legacy 2405 builder); through bore D3 (Air-Way) from the JIC tip to the port bottom; hex end chamfers and the port countersink NOT modelled |  | 2405-20-24
2405-24-24 | 2.62 | 1.3741 | 2.38 | 1.72 | 1.16 | 1.72 | 1.16 | 0.087 | 0.86 | 0.9296 | 0.9375 | 0.125 | 0.5454 | 0.8775 | 0.1298 | 0.2482 | 60 | 37 | 1.875 | 0.08333 | 0.9234 | 0.04511 | 0.02083 | 0.08333 | 1.31 | 1.46 | 2405-24-24 | Female Connector, 1 7/8-12 JIC x 1 1/2-11 1/2 NPTF (female) | 2405 | 1 1/2-11 1/2 NPTF (female) | 1 7/8-12 | VERIFIED | JIC end: MS33656J==Brennan (VERIFIED); female NPTF: AW tap drill + MS51503 P1 max; L2/hex: Air-Way==MS51503 ¦ MODEL: female NPTF port (End A): Air-Way tap drill to MS51503 P1 max per pipe dash (2405 table; Brennan 5405 STEPs confirm P1 = the port drill depth), tapered helical thread over P1; JIC end (End B): MS33656J chain per dash (2403 table, VERIFIED vs Brennan); L2 / hex: review table (Air-Way; matched rows == MS51503D); hex from the port face to the JIC end (legacy 2405 builder); through bore D3 (Air-Way) from the JIC tip to the port bottom; hex end chamfers and the port countersink NOT modelled | MS51503D Amd1 L2/hex AGREE | 2405-24-24
2405-24-32 | 2.73 | 1.6628 | 2.88 | 2.2 | 1.18 | 2.2 | 1.18 | 0.087 | 1.1 | 1.1696 | 0.9375 | 0.125 | 0.5454 | 0.8775 | 0.1298 | 0.2482 | 60 | 37 | 1.875 | 0.08333 | 0.9234 | 0.04511 | 0.02083 | 0.08333 | 1.31 | 1.55 | 2405-24-32 | Female Connector, 1 7/8-12 JIC x 2-11 1/2 NPTF (female) | 2405 | 2-11 1/2 NPTF (female) | 1 7/8-12 | ASSUMED | JIC end: MS33656J==Brennan (VERIFIED); female NPTF: AW tap drill + MS51503 P1 max; L2/hex: Air-Way ¦ MODEL: female NPTF port (End A): Air-Way tap drill to MS51503 P1 max per pipe dash (2405 table; Brennan 5405 STEPs confirm P1 = the port drill depth), tapered helical thread over P1; JIC end (End B): MS33656J chain per dash (2403 table, VERIFIED vs Brennan); L2 / hex: review table (Air-Way; matched rows == MS51503D); hex from the port face to the JIC end (legacy 2405 builder); through bore D3 (Air-Way) from the JIC tip to the port bottom; hex end chamfers and the port countersink NOT modelled |  | 2405-24-32
2405-32-32 | 2.97 | 1.6628 | 2.88 | 2.2 | 1.18 | 2.2 | 1.18 | 0.087 | 1.1 | 1.1696 | 1.25 | 0.125 | 0.7124 | 1.19 | 0.1292 | 0.3318 | 60 | 37 | 2.5 | 0.08333 | 1.1734 | 0.04511 | 0.02083 | 0.08333 | 1.78 | 1.79 | 2405-32-32 | Female Connector, 2 1/2-12 JIC x 2-11 1/2 NPTF (female) | 2405 | 2-11 1/2 NPTF (female) | 2 1/2-12 | VERIFIED | JIC end: MS33656J==Brennan (VERIFIED); female NPTF: AW tap drill + MS51503 P1 max; L2/hex: Air-Way==MS51503 ¦ MODEL: female NPTF port (End A): Air-Way tap drill to MS51503 P1 max per pipe dash (2405 table; Brennan 5405 STEPs confirm P1 = the port drill depth), tapered helical thread over P1; JIC end (End B): MS33656J chain per dash (2403 table, VERIFIED vs Brennan); L2 / hex: review table (Air-Way; matched rows == MS51503D); hex from the port face to the JIC end (legacy 2405 builder); through bore D3 (Air-Way) from the JIC tip to the port bottom; hex end chamfers and the port countersink NOT modelled | MS51503D Amd1 L2/hex AGREE | 2405-32-32