## Sheet1
OMi 2502 90deg Female Pipe Elbow (JIC x NPTF-F) - Design Table v1 ¦ AW s122 double-pass 29 rows ¦ == MS51506F Amd1 ¦ GENERATED 2026-09-06
| M1@DRIVE | N1@DRIVE | Y1@DRIVE | D@BORE | TAPDRILL@BORE | THDMAJ_B@DRIVE | THDMAJ_A@DRIVE | $PRP@PartNo | $PRP@Threads | $PRP@DataStatus | $PRP@AxialSource | $COMMENT | $PRP@ScopeAction | $PRP@OMiSKU | $PRP@DimSource
2502-04-02-FG | 1.08 | 0.66 | 0.56 | 0.17 | 0.33 | 0.4375 | 0.405 | 2502-04-02-FG | 7/16-20 (JIC 37) x 1/8-27 (NPTF female) | VERIFIED | MS51506F Amd1 corroborates (19-row map); tap drill: Air-Way only (MS has no drill column); JIC end VERIFIED (MS33656J) |  | BUILD | 2502-04-02-FG
2502-04-02 | 1.08 | 0.66 | 0.63 | 0.17 | 0.33 | 0.4375 | 0.405 | 2502-04-02 | 7/16-20 (JIC 37) x 1/8-27 (NPTF female) | ASSUMED | MS51506F Amd1 corroborates (19-row map); tap drill: Air-Way only (MS has no drill column); JIC end VERIFIED (MS33656J) | DROP: no matching OMi SKU in catalog feed (2026-09-23) | DROP
2502-04-04-FG | 1.22 | 0.88 | 0.75 | 0.17 | 0.43 | 0.4375 | 0.54 | 2502-04-04-FG | 7/16-20 (JIC 37) x 1/4-18 (NPTF female) | VERIFIED | MS51506F Amd1 corroborates (19-row map); tap drill: Air-Way only (MS has no drill column); JIC end VERIFIED (MS33656J) | DROP: no matching OMi SKU in catalog feed (2026-09-23) ¦ 2026-10-16: BUILD - the DROP above is void: OMi sells this part, the 2026-09-23 crawl had dropped its SKU ¦ Brennan TFA TFA-p025-t02: agrees on M1@DRIVE, N1@DRIVE, Y1@DRIVE, D@BORE | BUILD | 2502-04-04-FG
2502-04-04 | 1.14 | 0.88 | 0.75 | 0.17 | 0.43 | 0.4375 | 0.54 | 2502-04-04 | 7/16-20 (JIC 37) x 1/4-18 (NPTF female) | ASSUMED | MS51506F Amd1 corroborates (19-row map); tap drill: Air-Way only (MS has no drill column); JIC end VERIFIED (MS33656J) | DROP: no matching OMi SKU in catalog feed (2026-09-23) | DROP
2502-04-08 | 1.33 | 1.23 | 1.13 | 0.17 | 0.7 | 0.4375 | 0.84 | 2502-04-08 | 7/16-20 (JIC 37) x 1/2-14 (NPTF female) | ASSUMED | MS51506F Amd1 corroborates (19-row map); tap drill: Air-Way only (MS has no drill column); JIC end VERIFIED (MS33656J) | DROP: no matching OMi SKU in catalog feed (2026-09-23) | DROP
2502-06-02 | 1.08 | 0.66 | 0.63 | 0.3 | 0.33 | 0.5625 | 0.405 | 2502-06-02 | 9/16-18 (JIC 37) x 1/8-27 (NPTF female) | ASSUMED | MS51506F Amd1 corroborates (19-row map); tap drill: Air-Way only (MS has no drill column); JIC end VERIFIED (MS33656J) | non-FG row vs MS51506 A6-2: AW 1.08/0.66/0.63 vs MS 1.06/0.64/0.562 - forged/bar-stock geometry differs, as-printed ¦ DROP: no matching OMi SKU in catalog feed (2026-09-23) | DROP
2502-06-04-FG | 1.23 | 0.88 | 0.75 | 0.3 | 0.43 | 0.5625 | 0.54 | 2502-06-04-FG | 9/16-18 (JIC 37) x 1/4-18 (NPTF female) | VERIFIED | MS51506F Amd1 corroborates (19-row map); tap drill: Air-Way only (MS has no drill column); JIC end VERIFIED (MS33656J) | DROP: no matching OMi SKU in catalog feed (2026-09-23) ¦ 2026-10-16: BUILD - the DROP above is void: OMi sells this part, the 2026-09-23 crawl had dropped its SKU ¦ Brennan TFA TFA-p025-t02: agrees on M1@DRIVE, N1@DRIVE, Y1@DRIVE, D@BORE | BUILD | 2502-06-04-FG
2502-06-04 | 1.23 | 0.88 | 0.75 | 0.3 | 0.43 | 0.5625 | 0.54 | 2502-06-04 | 9/16-18 (JIC 37) x 1/4-18 (NPTF female) | ASSUMED | MS51506F Amd1 corroborates (19-row map); tap drill: Air-Way only (MS has no drill column); JIC end VERIFIED (MS33656J) | DROP: no matching OMi SKU in catalog feed (2026-09-23) | DROP
2502-06-06-FG | 1.31 | 1.02 | 0.88 | 0.3 | 0.57 | 0.5625 | 0.675 | 2502-06-06-FG | 9/16-18 (JIC 37) x 3/8-18 (NPTF female) | VERIFIED | MS51506F Amd1 corroborates (19-row map); tap drill: Air-Way only (MS has no drill column); JIC end VERIFIED (MS33656J) |  | BUILD | 2502-06-06-FG
2502-06-06 | 1.3 | 1.02 | 0.88 | 0.3 | 0.57 | 0.5625 | 0.675 | 2502-06-06 | 9/16-18 (JIC 37) x 3/8-18 (NPTF female) | ASSUMED | MS51506F Amd1 corroborates (19-row map); tap drill: Air-Way only (MS has no drill column); JIC end VERIFIED (MS33656J) | DROP: no matching OMi SKU in catalog feed (2026-09-23) | DROP
2502-06-08 | 1.42 | 1.23 | 1.13 | 0.3 | 0.7 | 0.5625 | 0.84 | 2502-06-08 | 9/16-18 (JIC 37) x 1/2-14 (NPTF female) | ASSUMED | MS51506F Amd1 corroborates (19-row map); tap drill: Air-Way only (MS has no drill column); JIC end VERIFIED (MS33656J) | DROP: no matching OMi SKU in catalog feed (2026-09-23) ¦ near-match donor for OMi SKU 2502-06-08-FG | DROP
2502-08-04 | 1.25 | 0.91 | 0.81 | 0.39 | 0.43 | 0.75 | 0.54 | 2502-08-04 | 3/4-16 (JIC 37) x 1/4-18 (NPTF female) | ASSUMED | MS51506F Amd1 corroborates (19-row map); tap drill: Air-Way only (MS has no drill column); JIC end VERIFIED (MS33656J) | non-FG row vs MS51506 A8-4: AW 1.25/0.91/0.81 vs MS 1.25/0.89/0.75 - forged/bar-stock geometry differs, as-printed ¦ DROP: no matching OMi SKU in catalog feed (2026-09-23) ¦ near-match donor for OMi SKU 2502-08-04-FG | DROP
2502-08-06-FG | 1.42 | 1.02 | 0.88 | 0.39 | 0.57 | 0.75 | 0.675 | 2502-08-06-FG | 3/4-16 (JIC 37) x 3/8-18 (NPTF female) | VERIFIED | MS51506F Amd1 corroborates (19-row map); tap drill: Air-Way only (MS has no drill column); JIC end VERIFIED (MS33656J) |  | BUILD | 2502-08-06-FG
2502-08-06 | 1.42 | 1.02 | 0.88 | 0.39 | 0.57 | 0.75 | 0.675 | 2502-08-06 | 3/4-16 (JIC 37) x 3/8-18 (NPTF female) | ASSUMED | MS51506F Amd1 corroborates (19-row map); tap drill: Air-Way only (MS has no drill column); JIC end VERIFIED (MS33656J) | DROP: no matching OMi SKU in catalog feed (2026-09-23) | DROP
2502-08-08-FG | 1.52 | 1.23 | 1.06 | 0.39 | 0.7 | 0.75 | 0.84 | 2502-08-08-FG | 3/4-16 (JIC 37) x 1/2-14 (NPTF female) | VERIFIED | MS51506F Amd1 corroborates (19-row map); tap drill: Air-Way only (MS has no drill column); JIC end VERIFIED (MS33656J) | legs diverge from MS51506 A8-8: AW M1=1.52/N1=1.23 vs MS 1.38/1.23 - AW stands, Brennan tiebreak pending ¦ A23 (user 2026-10-18): VERIFIED - OMi = Air-Way on Y1@DRIVE=1.06~1.062; D@BORE=0.39~0.391 | BUILD | 2502-08-08-FG
2502-08-08 | 1.55 | 1.23 | 1.13 | 0.39 | 0.7 | 0.75 | 0.84 | 2502-08-08 | 3/4-16 (JIC 37) x 1/2-14 (NPTF female) | ASSUMED | MS51506F Amd1 corroborates (19-row map); tap drill: Air-Way only (MS has no drill column); JIC end VERIFIED (MS33656J) | DROP: no matching OMi SKU in catalog feed (2026-09-23) | DROP
2502-08-12 | 1.67 | 1.36 | 1.38 | 0.39 | 0.91 | 0.75 | 1.05 | 2502-08-12 | 3/4-16 (JIC 37) x 3/4-14 (NPTF female) | ASSUMED | MS51506F Amd1 corroborates (19-row map); tap drill: Air-Way only (MS has no drill column); JIC end VERIFIED (MS33656J) | DROP: no matching OMi SKU in catalog feed (2026-09-23) | DROP
2502-10-08 | 1.64 | 1.23 | 1.13 | 0.48 | 0.7 | 0.875 | 0.84 | 2502-10-08 | 7/8-14 (JIC 37) x 1/2-14 (NPTF female) | ASSUMED | MS51506F Amd1 corroborates (19-row map); tap drill: Air-Way only (MS has no drill column); JIC end VERIFIED (MS33656J) | DROP: no matching OMi SKU in catalog feed (2026-09-23) | DROP
2502-10-08-FG | 1.64 | 1.23 | 1.06 | 0.48 | 0.7 | 0.875 | 0.84 | 2502-10-08-FG | 7/8-14 (JIC 37) x 1/2-14 (NPTF female) | VERIFIED | MS51506F Amd1 corroborates (19-row map); tap drill: Air-Way only (MS has no drill column); JIC end VERIFIED (MS33656J) |  | BUILD | 2502-10-08-FG
2502-12-08 | 1.76 | 1.23 | 1.13 | 0.61 | 0.7 | 1.0625 | 0.84 | 2502-12-08 | 1 1/16-12 (JIC 37) x 1/2-14 (NPTF female) | ASSUMED | MS51506F Amd1 corroborates (19-row map); tap drill: Air-Way only (MS has no drill column); JIC end VERIFIED (MS33656J) | non-FG row vs MS51506 A12-8: AW 1.76/1.23/1.13 vs MS 1.66/1.23/1.062 - forged/bar-stock geometry differs, as-printed ¦ DROP: no matching OMi SKU in catalog feed (2026-09-23) ¦ near-match donor for OMi SKU 2502-12-08-FG | DROP
2502-12-12-FG | 1.89 | 1.36 | 1.31 | 0.61 | 0.91 | 1.0625 | 1.05 | 2502-12-12-FG | 1 1/16-12 (JIC 37) x 3/4-14 (NPTF female) | VERIFIED | MS51506F Amd1 corroborates (19-row map); tap drill: Air-Way only (MS has no drill column); JIC end VERIFIED (MS33656J) |  | BUILD | 2502-12-12-FG
2502-12-12 | 1.89 | 1.36 | 1.38 | 0.61 | 0.91 | 1.0625 | 1.05 | 2502-12-12 | 1 1/16-12 (JIC 37) x 3/4-14 (NPTF female) | ASSUMED | MS51506F Amd1 corroborates (19-row map); tap drill: Air-Way only (MS has no drill column); JIC end VERIFIED (MS33656J) | DROP: no matching OMi SKU in catalog feed (2026-09-23) | DROP
2502-12-16 | 2.02 | 1.62 | 1.63 | 0.61 | 1.14 | 1.0625 | 1.315 | 2502-12-16 | 1 1/16-12 (JIC 37) x 1-11 1/2 (NPTF female) | ASSUMED | MS51506F Amd1 corroborates (19-row map); tap drill: Air-Way only (MS has no drill column); JIC end VERIFIED (MS33656J) | DROP: no matching OMi SKU in catalog feed (2026-09-23) | DROP
2502-16-16-FG | 2.17 | 1.62 | 1.63 | 0.84 | 1.14 | 1.3125 | 1.315 | 2502-16-16-FG | 1 5/16-12 (JIC 37) x 1-11 1/2 (NPTF female) | VERIFIED | MS51506F Amd1 corroborates (19-row map); tap drill: Air-Way only (MS has no drill column); JIC end VERIFIED (MS33656J) |  | BUILD | 2502-16-16-FG
2502-16-16 | 2.17 | 1.62 | 1.63 | 0.84 | 1.14 | 1.3125 | 1.315 | 2502-16-16 | 1 5/16-12 (JIC 37) x 1-11 1/2 (NPTF female) | ASSUMED | MS51506F Amd1 corroborates (19-row map); tap drill: Air-Way only (MS has no drill column); JIC end VERIFIED (MS33656J) | DROP: no matching OMi SKU in catalog feed (2026-09-23) | DROP
2502-16-20 | 2.36 | 1.7 | 2 | 0.84 | 1.48 | 1.3125 | 1.66 | 2502-16-20 | 1 5/16-12 (JIC 37) x 1 1/4-11 1/2 (NPTF female) | ASSUMED | MS51506F Amd1 corroborates (19-row map); tap drill: Air-Way only (MS has no drill column); JIC end VERIFIED (MS33656J) | DROP: no matching OMi SKU in catalog feed (2026-09-23) ¦ near-match donor for OMi SKU 2502-16-20-FG | DROP
2502-20-20-FG | 2.33 | 1.7 | 1.88 | 1.08 | 1.48 | 1.625 | 1.66 | 2502-20-20-FG | 1 5/8-12 (JIC 37) x 1 1/4-11 1/2 (NPTF female) | VERIFIED | MS51506F Amd1 corroborates (19-row map); tap drill: Air-Way only (MS has no drill column); JIC end VERIFIED (MS33656J) |  | BUILD | 2502-20-20-FG
2502-20-20 | 2.33 | 1.7 | 2 | 1.08 | 1.48 | 1.625 | 1.66 | 2502-20-20 | 1 5/8-12 (JIC 37) x 1 1/4-11 1/2 (NPTF female) | ASSUMED | MS51506F Amd1 corroborates (19-row map); tap drill: Air-Way only (MS has no drill column); JIC end VERIFIED (MS33656J) | DROP: no matching OMi SKU in catalog feed (2026-09-23) | DROP
2502-24-24 | 2.89 | 2.08 | 2.5 | 1.31 | 1.72 | 1.875 | 1.9 | 2502-24-24 | 1 7/8-12 (JIC 37) x 1 1/2-11 1/2 (NPTF female) | ASSUMED | MS51506F Amd1 corroborates (19-row map); tap drill: Air-Way only (MS has no drill column); JIC end VERIFIED (MS33656J) | non-FG row vs MS51506 A24: AW 2.89/2.08/2.5 vs MS 2.89/2.08/2.562 - forged/bar-stock geometry differs, as-printed; Y1 2.50 vs MS51506 A24 Y1 2.562 - as-printed (AW stands) ¦ DROP: no matching OMi SKU in catalog feed (2026-09-23) ¦ near-match donor for OMi SKU 2502-24-24-FG | DROP
2502-06-08-FG | 1.41 | 1.23 |  | 0.297 |  | 0.5625 | 0.84 | 2502-06-08-FG |  | MISSING | [BRENNAN-CAD 2026-10-21: D@BORE, M1@DRIVE, N1@DRIVE, THDMAJ_A@DRIVE, THDMAJ_B@DRIVE] OMi catalog SKU (omindustrial.com collections feed (cs-adapters, carbon-steel-flange-adapters-accessories, carbon-steel-braze-beaded-hose; products.json limit=50, single pass 2026-09-23)); Air-Way has this size only as 2502-06-08 (differs by -FG/-UNPL suffix) -> dims NOT copied | BUILD-NEAR: forged (-FG) and non-FG variants differ in length on other series, so 2502-06-08 dims are NOT assumed; confirm before modelling ¦ Brennan CAD record 2502-06-08-FG (PARTcommunity / CADENAS, D@BORE=B1D, M1@DRIVE=M, N1@DRIVE=L, THDMAJ_A@DRIVE=A2THD, THDMAJ_B@DRIVE=B1THD; user 2026-10-21 "yes you can use them following my rule") | BUILD | 2502-06-08-FG | BRENNAN
2502-08-04-FG | 1.42 | 1.01 |  | 0.391 |  | 0.75 | 0.54 | 2502-08-04-FG |  | MISSING | [BRENNAN-CAD 2026-10-21: D@BORE, M1@DRIVE, N1@DRIVE, THDMAJ_A@DRIVE, THDMAJ_B@DRIVE] OMi catalog SKU (omindustrial.com collections feed (cs-adapters, carbon-steel-flange-adapters-accessories, carbon-steel-braze-beaded-hose; products.json limit=50, single pass 2026-09-23)); Air-Way has this size only as 2502-08-04 (differs by -FG/-UNPL suffix) -> dims NOT copied | BUILD-NEAR: forged (-FG) and non-FG variants differ in length on other series, so 2502-08-04 dims are NOT assumed; confirm before modelling ¦ Brennan CAD record 2502-08-04-FG (PARTcommunity / CADENAS, D@BORE=B1D, M1@DRIVE=M, N1@DRIVE=L, THDMAJ_A@DRIVE=A2THD, THDMAJ_B@DRIVE=B1THD; user 2026-10-21 "yes you can use them following my rule") | BUILD | 2502-08-04-FG | BRENNAN
2502-12-08-FG | 1.89 | 1.35 |  | 0.609 |  | 1.0625 | 0.84 | 2502-12-08-FG |  | MISSING | [BRENNAN-CAD 2026-10-21: D@BORE, M1@DRIVE, N1@DRIVE, THDMAJ_A@DRIVE, THDMAJ_B@DRIVE] OMi catalog SKU (omindustrial.com collections feed (cs-adapters, carbon-steel-flange-adapters-accessories, carbon-steel-braze-beaded-hose; products.json limit=50, single pass 2026-09-23)); Air-Way has this size only as 2502-12-08 (differs by -FG/-UNPL suffix) -> dims NOT copied | BUILD-NEAR: forged (-FG) and non-FG variants differ in length on other series, so 2502-12-08 dims are NOT assumed; confirm before modelling ¦ Brennan CAD record 2502-12-08-FG (PARTcommunity / CADENAS, D@BORE=B1D, M1@DRIVE=M, N1@DRIVE=L, THDMAJ_A@DRIVE=A2THD, THDMAJ_B@DRIVE=B1THD; user 2026-10-21 "yes you can use them following my rule") | BUILD | 2502-12-08-FG | BRENNAN
2502-16-20-FG | 2.28 | 1.7 |  | 0.844 |  | 1.3125 | 1.66 | 2502-16-20-FG |  | MISSING | [BRENNAN-CAD 2026-10-21: D@BORE, M1@DRIVE, N1@DRIVE, THDMAJ_A@DRIVE, THDMAJ_B@DRIVE] OMi catalog SKU (omindustrial.com collections feed (cs-adapters, carbon-steel-flange-adapters-accessories, carbon-steel-braze-beaded-hose; products.json limit=50, single pass 2026-09-23)); Air-Way has this size only as 2502-16-20 (differs by -FG/-UNPL suffix) -> dims NOT copied | BUILD-NEAR: forged (-FG) and non-FG variants differ in length on other series, so 2502-16-20 dims are NOT assumed; confirm before modelling ¦ Brennan CAD record 2502-16-20-FG (PARTcommunity / CADENAS, D@BORE=B1D, M1@DRIVE=M, N1@DRIVE=L, THDMAJ_A@DRIVE=A2THD, THDMAJ_B@DRIVE=B1THD; user 2026-10-21 "yes you can use them following my rule") | BUILD | 2502-16-20-FG | BRENNAN
2502-20-16-FG | [7 empty] | 2502-20-16-FG |  | MISSING | OMi catalog SKU (omindustrial.com collections feed (cs-adapters, carbon-steel-flange-adapters-accessories, carbon-steel-braze-beaded-hose; products.json limit=50, single pass 2026-09-23)); NO Air-Way row for this size -> dimensions MISSING | BUILD-MISSING: part exists in OMi catalog but the Air-Way page has no row; needs a second dimensional source | BUILD | 2502-20-16-FG
2502-24-24-FG | 2.89 | 2.08 |  | 1.312 |  | 1.875 | 1.9 | 2502-24-24-FG |  | MISSING | [BRENNAN-CAD 2026-10-21: D@BORE, M1@DRIVE, N1@DRIVE, THDMAJ_A@DRIVE, THDMAJ_B@DRIVE] OMi catalog SKU (omindustrial.com collections feed (cs-adapters, carbon-steel-flange-adapters-accessories, carbon-steel-braze-beaded-hose; products.json limit=50, single pass 2026-09-23)); Air-Way has this size only as 2502-24-24 (differs by -FG/-UNPL suffix) -> dims NOT copied | BUILD-NEAR: forged (-FG) and non-FG variants differ in length on other series, so 2502-24-24 dims are NOT assumed; confirm before modelling ¦ Brennan CAD record 2502-24-24-FG (PARTcommunity / CADENAS, D@BORE=B1D, M1@DRIVE=M, N1@DRIVE=L, THDMAJ_A@DRIVE=A2THD, THDMAJ_B@DRIVE=B1THD; user 2026-10-21 "yes you can use them following my rule") | BUILD | 2502-24-24-FG | BRENNAN
2502-32-32-FG | 3.3 | 2.39 |  | 1.781 |  | 2.5 | 2.375 | 2502-32-32-FG |  | MISSING | [BRENNAN-CAD 2026-10-21: D@BORE, M1@DRIVE, N1@DRIVE, THDMAJ_A@DRIVE, THDMAJ_B@DRIVE] OMi catalog SKU (omindustrial.com collections feed (cs-adapters, carbon-steel-flange-adapters-accessories, carbon-steel-braze-beaded-hose; products.json limit=50, single pass 2026-09-23)); NO Air-Way row for this size -> dimensions MISSING | BUILD-MISSING: part exists in OMi catalog but the Air-Way page has no row; needs a second dimensional source ¦ Brennan CAD record 2502-32-32-FG (PARTcommunity / CADENAS, D@BORE=B1D, M1@DRIVE=M, N1@DRIVE=L, THDMAJ_A@DRIVE=A2THD, THDMAJ_B@DRIVE=B1THD; user 2026-10-21 "yes you can use them following my rule") | BUILD | 2502-32-32-FG | BRENNAN
2502-04-06-FG | 1.29 | 1.02 | 0.875 | 0.172 | 0.57 | 0.4375 | 0.675 | 2502-04-06-FG | 7/16-20 (JIC 37) x 3/8-18 (NPTF female) | MISSING | OMi catalog SKU dropped by the 2026-09-23 crawl (adapters77, 2026-10-16); NO Air-Way row for this size; M1 / N1 / flats / bore: OMi WebsitePartsInfo2026 Items (= Brennan TFA p.25, one source); tap drill = Air-Way per size (A1); JIC end MS33656J | 2026-10-18 (wave 3 adapters, staged, not shipped): NEW row - OMi sells this part (SKU dropped by the 2026-09-23 crawl; two-pass crawl 2026-10-16, tools/_out/adapters77_20261016/REPORT_77.md); Air-Way does not print this size; legs / flats / bore from OMi Items (= Brennan TFA p.25, one source); end details from the end library | BUILD | 2502-04-06-FG | OMI
2502-05-04-FG | 1.22 | 0.88 | 0.75 | 0.234 | 0.43 | 0.5 | 0.54 | 2502-05-04-FG | 1/2-20 (JIC 37) x 1/4-18 (NPTF female) | MISSING | OMi catalog SKU dropped by the 2026-09-23 crawl (adapters77, 2026-10-16); NO Air-Way row for this size; M1 / N1 / flats / bore: OMi WebsitePartsInfo2026 Items (= Brennan TFA p.25, one source); tap drill = Air-Way per size (A1); JIC end MS33656J | 2026-10-18 (wave 3 adapters, staged, not shipped): NEW row - OMi sells this part (SKU dropped by the 2026-09-23 crawl; two-pass crawl 2026-10-16, tools/_out/adapters77_20261016/REPORT_77.md); Air-Way does not print this size; legs / flats / bore from OMi Items (= Brennan TFA p.25, one source); end details from the end library | BUILD | 2502-05-04-FG | OMI