## Sheet1
OMi 2504 45° Union Elbow - Design Table v1 ¦ AW s148 double-pass 7 rows ¦ single-source ¦ GENERATED 2026-09-23
| M2_1@DRIVE | M2_2@DRIVE | Y@HEX | D1@BORE | D2@BORE | THDMAJ_B1@DRIVE | THDMAJ_B2@DRIVE | $PRP@TubeOD | $PRP@PartNo | $PRP@Threads | $PRP@DataStatus | $PRP@AxialSource | $COMMENT | $PRP@ScopeAction | $PRP@OMiSKU | $PRP@DimSource
2504-04-04 | 0.72 | 0.8 | 0.5 | 0.17 | 0.17 | 0.4375 | 0.4375 | 1/4-1/4 | 2504-04-04 | 7/16-20 (B (1) UN/UNF-2A) x 7/16-20 (B (2) UN/UNF-2A) | ASSUMED | Air-Way s148 only (double-pass 7 rows) | DROP: Air-Way row with no matching OMi SKU in catalog feed (2026-09-23) ¦ near-match donor for OMi SKU 2504-04-04-FG | DROP
2504-06-06 | 0.83 | 0.88 | 0.63 | 0.3 | 0.3 | 0.5625 | 0.5625 | 3/8-3/8 | 2504-06-06 | 9/16-18 (B (1) UN/UNF-2A) x 9/16-18 (B (2) UN/UNF-2A) | ASSUMED | Air-Way s148 only (double-pass 7 rows) | DROP: Air-Way row with no matching OMi SKU in catalog feed (2026-09-23) ¦ near-match donor for OMi SKU 2504-06-06-FG | DROP
2504-08-08 | 0.98 | 1.1 | 0.81 | 0.39 | 0.39 | 0.75 | 0.75 | 1/2-1/2 | 2504-08-08 | 3/4-16 (B (1) UN/UNF-2A) x 3/4-16 (B (2) UN/UNF-2A) | ASSUMED | Air-Way s148 only (double-pass 7 rows) | DROP: Air-Way row with no matching OMi SKU in catalog feed (2026-09-23) ¦ near-match donor for OMi SKU 2504-08-08-FG | DROP
2504-10-10 | 1.11 | 1.11 | 0.94 | 0.48 | 0.48 | 0.875 | 0.875 | 5/8-5/8 | 2504-10-10 | 7/8-14 (B (1) UN/UNF-2A) x 7/8-14 (B (2) UN/UNF-2A) | ASSUMED | Air-Way s148 only (double-pass 7 rows) | DROP: Air-Way row with no matching OMi SKU in catalog feed (2026-09-23) | DROP
2504-12-12 | 1.28 | 1.4 | 1.13 | 0.61 | 0.61 | 1.0625 | 1.0625 | 3/4-3/4 | 2504-12-12 | 1 1/16-12 (B (1) UN/UNF-2A) x 1 1/16-12 (B (2) UN/UNF-2A) | ASSUMED | Air-Way s148 only (double-pass 7 rows) | DROP: Air-Way row with no matching OMi SKU in catalog feed (2026-09-23) ¦ near-match donor for OMi SKU 2504-12-12-FG | DROP
2504-16-16 | 1.47 | 1.54 | 1.38 | 0.84 | 0.84 | 1.3125 | 1.3125 | 1-1 | 2504-16-16 | 1 5/16-12 (B (1) UN/UNF-2A) x 1 5/16-12 (B (2) UN/UNF-2A) | ASSUMED | Air-Way s148 only (double-pass 7 rows) | DROP: Air-Way row with no matching OMi SKU in catalog feed (2026-09-23) | DROP
2504-24-24 | 1.78 | 1.78 | 2 | 1.31 | 1.31 | 1.875 | 1.875 | 1 1/2-1 1/2 | 2504-24-24 | 1 7/8-12 (B (1) UN/UNF-2A) x 1 7/8-12 (B (2) UN/UNF-2A) | ASSUMED | Air-Way s148 only (double-pass 7 rows) | DROP: Air-Way row with no matching OMi SKU in catalog feed (2026-09-23) | DROP
2504-04-04-FG | 0.72 | 0.72 | 0.438 | 0.172 | 0.172 | 0.4375 | 0.4375 |  | 2504-04-04-FG |  | ASSUMED | 2026-10-02 new master (JIC-TEES): legs / hex / bores from the OMi dimension file (OMi M 1 / M 2 / Hex Flat / Side 1 ID / Side 2 ID = legs of ends 1 / 2, body hex, bores (Brennan TFA catalog p26 drawing M1 / M2 / Y / B1 / B2; Brennan 2504-08-08-FG STEP: tips 0.980 / 0.980, A/F 0.750, bores 0.391 = OMi row 784)); OMi = Brennan data (Brennan catalog TFA p26 (MJ-MJ 45 DEG ELBOW) prints the same values) = ONE source -> ASSUMED; thread majors from the OMi thread callouts; ¦ previous: OMi catalog SKU (omindustrial.com collections feed (cs-adapters, carbon-steel-flange-adapters-accessories, carbon-steel-braze-beaded-hose; products.json limit=50, single pass 2026-09-23)); Air-Way has the same size only as 2504-04-04 (differs by -FG suffix) -> dims NOT copied | 2026-10-02 (JIC-TEES): MISSING -> ASSUMED, every cell sourced (staged_sources.csv); single source family (OMi = Brennan) - not released for production ¦ previous: BUILD-NEAR: forged (-FG) and non-FG variants differ in length on other series (e.g. 1501 N1, 2701 Y), so 2504-04-04 dims are NOT assumed for this SKU; confirm with OMi/Brennan before modelling | BUILD | 2504-04-04-FG
2504-06-06-FG | 0.83 | 0.83 | 0.562 | 0.297 | 0.297 | 0.5625 | 0.5625 |  | 2504-06-06-FG |  | ASSUMED | 2026-10-02 new master (JIC-TEES): legs / hex / bores from the OMi dimension file (OMi M 1 / M 2 / Hex Flat / Side 1 ID / Side 2 ID = legs of ends 1 / 2, body hex, bores (Brennan TFA catalog p26 drawing M1 / M2 / Y / B1 / B2; Brennan 2504-08-08-FG STEP: tips 0.980 / 0.980, A/F 0.750, bores 0.391 = OMi row 784)); OMi = Brennan data (Brennan catalog TFA p26 (MJ-MJ 45 DEG ELBOW) prints the same values) = ONE source -> ASSUMED; thread majors from the OMi thread callouts; ¦ previous: OMi catalog SKU (omindustrial.com collections feed (cs-adapters, carbon-steel-flange-adapters-accessories, carbon-steel-braze-beaded-hose; products.json limit=50, single pass 2026-09-23)); Air-Way has the same size only as 2504-06-06 (differs by -FG suffix) -> dims NOT copied | 2026-10-02 (JIC-TEES): MISSING -> ASSUMED, every cell sourced (staged_sources.csv); single source family (OMi = Brennan) - not released for production ¦ previous: BUILD-NEAR: forged (-FG) and non-FG variants differ in length on other series (e.g. 1501 N1, 2701 Y), so 2504-06-06 dims are NOT assumed for this SKU; confirm with OMi/Brennan before modelling | BUILD | 2504-06-06-FG
2504-08-08-FG | 0.98 | 0.98 | 0.75 | 0.391 | 0.391 | 0.75 | 0.75 |  | 2504-08-08-FG |  | ASSUMED | 2026-10-02 new master (JIC-TEES): legs / hex / bores from the OMi dimension file (OMi M 1 / M 2 / Hex Flat / Side 1 ID / Side 2 ID = legs of ends 1 / 2, body hex, bores (Brennan TFA catalog p26 drawing M1 / M2 / Y / B1 / B2; Brennan 2504-08-08-FG STEP: tips 0.980 / 0.980, A/F 0.750, bores 0.391 = OMi row 784)); OMi = Brennan data (Brennan catalog TFA p26 (MJ-MJ 45 DEG ELBOW) prints the same values) = ONE source -> ASSUMED; thread majors from the OMi thread callouts; ¦ previous: OMi catalog SKU (omindustrial.com collections feed (cs-adapters, carbon-steel-flange-adapters-accessories, carbon-steel-braze-beaded-hose; products.json limit=50, single pass 2026-09-23)); Air-Way has the same size only as 2504-08-08 (differs by -FG suffix) -> dims NOT copied | 2026-10-02 (JIC-TEES): MISSING -> ASSUMED, every cell sourced (staged_sources.csv); single source family (OMi = Brennan) - not released for production ¦ previous: BUILD-NEAR: forged (-FG) and non-FG variants differ in length on other series (e.g. 1501 N1, 2701 Y), so 2504-08-08 dims are NOT assumed for this SKU; confirm with OMi/Brennan before modelling | BUILD | 2504-08-08-FG
2504-12-12-FG | 1.28 | 1.28 | 1.062 | 0.609 | 0.609 | 1.0625 | 1.0625 |  | 2504-12-12-FG |  | ASSUMED | 2026-10-02 new master (JIC-TEES): legs / hex / bores from the OMi dimension file (OMi M 1 / M 2 / Hex Flat / Side 1 ID / Side 2 ID = legs of ends 1 / 2, body hex, bores (Brennan TFA catalog p26 drawing M1 / M2 / Y / B1 / B2; Brennan 2504-08-08-FG STEP: tips 0.980 / 0.980, A/F 0.750, bores 0.391 = OMi row 784)); OMi = Brennan data (Brennan catalog TFA p26 (MJ-MJ 45 DEG ELBOW) prints the same values) = ONE source -> ASSUMED; thread majors from the OMi thread callouts; ¦ previous: OMi catalog SKU (omindustrial.com collections feed (cs-adapters, carbon-steel-flange-adapters-accessories, carbon-steel-braze-beaded-hose; products.json limit=50, single pass 2026-09-23)); Air-Way has the same size only as 2504-12-12 (differs by -FG suffix) -> dims NOT copied | 2026-10-02 (JIC-TEES): MISSING -> ASSUMED, every cell sourced (staged_sources.csv); single source family (OMi = Brennan) - not released for production ¦ previous: BUILD-NEAR: forged (-FG) and non-FG variants differ in length on other series (e.g. 1501 N1, 2701 Y), so 2504-12-12 dims are NOT assumed for this SKU; confirm with OMi/Brennan before modelling | BUILD | 2504-12-12-FG
2504-16-16-FG | 1.47 | 1.47 | 1.312 | 0.844 | 0.844 | 1.3125 | 1.3125 |  | 2504-16-16-FG |  | ASSUMED | OMi catalog SKU dropped by the 2026-09-23 crawl (adapters77, 2026-10-16); NO Air-Way row for this size; legs / flats / bores: OMi WebsitePartsInfo2026 Items M 1 / M 2 / Hex Flat / Side 1 ID / Side 2 ID (= Brennan TFA p.26, one source); JIC ends MS33656J | 2026-10-18 (wave 3 adapters, staged, not shipped): NEW row - OMi sells this part (SKU dropped by the 2026-09-23 crawl; two-pass crawl 2026-10-16, tools/_out/adapters77_20261016/REPORT_77.md); Air-Way does not print this size; legs / flats / bores from OMi Items (= Brennan TFA p.26, one source) | BUILD | 2504-16-16-FG | OMI