## Sheet1
OMi 2700 Bulkhead Union (JIC x JIC) - Design Table v1 ¦ AW s72 double-pass 27 rows ¦ bulkhead thread is the open lookup (MS51520) ¦ GENERATED 2026-09-06
| L4@DRIVE | I1@DRIVE | C2HEX@HEX | THDMAJ_B1@DRIVE | THDMAJ_B2@DRIVE | D1@BORE | D2@BORE | $PRP@PartNo | $PRP@Threads | $PRP@DataStatus | $PRP@AxialSource | $COMMENT | $PRP@ScopeAction | $PRP@OMiSKU | $PRP@DimSource
2700-04-04 | 2.07 | 1.2 | 0.69 | 0.4375 | 0.4375 | 0.17 | 0.17 | 2700-04-04 | 7/16-20 x 7/16-20 (JIC) + bulkhead | ASSUMED | Air-Way s72 (double-pass 27 rows; first pass claimed 30 - trap; survey said 24 - page wins); JIC ends VERIFIED (MS33656J); -LN rows ship with locknut, same dims | bulkhead thread size/length and locknut geometry not tabulated on page - defer to MS51520 (untranscribed) or Brennan STEP | BUILD | 2700-04-04
2700-04-04-LN | 2.07 | 1.2 | 0.69 | 0.4375 | 0.4375 | 0.17 | 0.17 | 2700-04-04-LN | 7/16-20 x 7/16-20 (JIC) + bulkhead | ASSUMED | Air-Way s72 (double-pass 27 rows; first pass claimed 30 - trap; survey said 24 - page wins); JIC ends VERIFIED (MS33656J); -LN rows ship with locknut, same dims | bulkhead thread size/length and locknut geometry not tabulated on page - defer to MS51520 (untranscribed) or Brennan STEP | BUILD | 2700-LN-04-04
2700-05-05 | 2.07 | 1.2 | 0.75 | 0.5 | 0.5 | 0.23 | 0.23 | 2700-05-05 | 1/2-20 x 1/2-20 (JIC) + bulkhead | ASSUMED | Air-Way s72 (double-pass 27 rows; first pass claimed 30 - trap; survey said 24 - page wins); JIC ends VERIFIED (MS33656J); -LN rows ship with locknut, same dims | bulkhead thread size/length and locknut geometry not tabulated on page - defer to MS51520 (untranscribed) or Brennan STEP | BUILD | 2700-05-05
2700-05-05-LN | 2.07 | 1.2 | 0.75 | 0.5 | 0.5 | 0.23 | 0.23 | 2700-05-05-LN | 1/2-20 x 1/2-20 (JIC) + bulkhead | ASSUMED | Air-Way s72 (double-pass 27 rows; first pass claimed 30 - trap; survey said 24 - page wins); JIC ends VERIFIED (MS33656J); -LN rows ship with locknut, same dims | bulkhead thread size/length and locknut geometry not tabulated on page - defer to MS51520 (untranscribed) or Brennan STEP | BUILD | 2700-LN-05-05
2700-06-04 | 2.1 | 1.2 | 0.69 | 0.5625 | 0.4375 | 0.3 | 0.17 | 2700-06-04 | 9/16-18 x 7/16-20 (JIC) + bulkhead | ASSUMED | Air-Way s72 (double-pass 27 rows; first pass claimed 30 - trap; survey said 24 - page wins); JIC ends VERIFIED (MS33656J); -LN rows ship with locknut, same dims | bulkhead thread size/length and locknut geometry not tabulated on page - defer to MS51520 (untranscribed) or Brennan STEP | BUILD | 2700-06-04
2700-06-04-LN | 2.1 | 1.2 | 0.69 | 0.5625 | 0.4375 | 0.3 | 0.17 | 2700-06-04-LN | 9/16-18 x 7/16-20 (JIC) + bulkhead | ASSUMED | Air-Way s72 (double-pass 27 rows; first pass claimed 30 - trap; survey said 24 - page wins); JIC ends VERIFIED (MS33656J); -LN rows ship with locknut, same dims | bulkhead thread size/length and locknut geometry not tabulated on page - defer to MS51520 (untranscribed) or Brennan STEP | BUILD | 2700-LN-06-04
2700-06-06 | 2.18 | 1.28 | 0.81 | 0.5625 | 0.5625 | 0.3 | 0.3 | 2700-06-06 | 9/16-18 x 9/16-18 (JIC) + bulkhead | ASSUMED | Air-Way s72 (double-pass 27 rows; first pass claimed 30 - trap; survey said 24 - page wins); JIC ends VERIFIED (MS33656J); -LN rows ship with locknut, same dims | bulkhead thread size/length and locknut geometry not tabulated on page - defer to MS51520 (untranscribed) or Brennan STEP | BUILD | 2700-06-06
2700-06-06-LN | 2.18 | 1.28 | 0.81 | 0.5625 | 0.5625 | 0.3 | 0.3 | 2700-06-06-LN | 9/16-18 x 9/16-18 (JIC) + bulkhead | ASSUMED | Air-Way s72 (double-pass 27 rows; first pass claimed 30 - trap; survey said 24 - page wins); JIC ends VERIFIED (MS33656J); -LN rows ship with locknut, same dims | bulkhead thread size/length and locknut geometry not tabulated on page - defer to MS51520 (untranscribed) or Brennan STEP | BUILD | 2700-LN-06-06
2700-06-06-2.540-OAL | 2.54 | 1.28 | 0.81 | 0.5625 | 0.5625 | 0.3 | 0.3 | 2700-06-06-2.540-OAL | 9/16-18 x 9/16-18 (JIC) + bulkhead | ASSUMED | Air-Way s72 (double-pass 27 rows; first pass claimed 30 - trap; survey said 24 - page wins); JIC ends VERIFIED (MS33656J); -LN rows ship with locknut, same dims | bulkhead thread size/length and locknut geometry not tabulated on page - defer to MS51520 (untranscribed) or Brennan STEP ¦ DROP: no matching OMi SKU in catalog feed (2026-09-23) | DROP
2700-08-08 | 2.44 | 1.44 | 1 | 0.75 | 0.75 | 0.39 | 0.39 | 2700-08-08 | 3/4-16 x 3/4-16 (JIC) + bulkhead | ASSUMED | Air-Way s72 (double-pass 27 rows; first pass claimed 30 - trap; survey said 24 - page wins); JIC ends VERIFIED (MS33656J); -LN rows ship with locknut, same dims | bulkhead thread size/length and locknut geometry not tabulated on page - defer to MS51520 (untranscribed) or Brennan STEP | BUILD | 2700-08-08
2700-08-08-LN | 2.44 | 1.44 | 1 | 0.75 | 0.75 | 0.39 | 0.39 | 2700-08-08-LN | 3/4-16 x 3/4-16 (JIC) + bulkhead | ASSUMED | Air-Way s72 (double-pass 27 rows; first pass claimed 30 - trap; survey said 24 - page wins); JIC ends VERIFIED (MS33656J); -LN rows ship with locknut, same dims | bulkhead thread size/length and locknut geometry not tabulated on page - defer to MS51520 (untranscribed) or Brennan STEP | BUILD | 2700-LN-08-08
2700-10-10 | 2.74 | 1.58 | 1.13 | 0.875 | 0.875 | 0.48 | 0.48 | 2700-10-10 | 7/8-14 x 7/8-14 (JIC) + bulkhead | ASSUMED | Air-Way s72 (double-pass 27 rows; first pass claimed 30 - trap; survey said 24 - page wins); JIC ends VERIFIED (MS33656J); -LN rows ship with locknut, same dims | bulkhead thread size/length and locknut geometry not tabulated on page - defer to MS51520 (untranscribed) or Brennan STEP | BUILD | 2700-10-10
2700-10-10-LN | 2.74 | 1.58 | 1.13 | 0.875 | 0.875 | 0.48 | 0.48 | 2700-10-10-LN | 7/8-14 x 7/8-14 (JIC) + bulkhead | ASSUMED | Air-Way s72 (double-pass 27 rows; first pass claimed 30 - trap; survey said 24 - page wins); JIC ends VERIFIED (MS33656J); -LN rows ship with locknut, same dims | bulkhead thread size/length and locknut geometry not tabulated on page - defer to MS51520 (untranscribed) or Brennan STEP | BUILD | 2700-LN-10-10
2700-12-12 | 3.09 | 1.75 | 1.38 | 1.0625 | 1.0625 | 0.61 | 0.61 | 2700-12-12 | 1 1/16-12 x 1 1/16-12 (JIC) + bulkhead | ASSUMED | Air-Way s72 (double-pass 27 rows; first pass claimed 30 - trap; survey said 24 - page wins); JIC ends VERIFIED (MS33656J); -LN rows ship with locknut, same dims | bulkhead thread size/length and locknut geometry not tabulated on page - defer to MS51520 (untranscribed) or Brennan STEP | BUILD | 2700-12-12
2700-12-12-LN | 3.09 | 1.75 | 1.38 | 1.0625 | 1.0625 | 0.61 | 0.61 | 2700-12-12-LN | 1 1/16-12 x 1 1/16-12 (JIC) + bulkhead | ASSUMED | Air-Way s72 (double-pass 27 rows; first pass claimed 30 - trap; survey said 24 - page wins); JIC ends VERIFIED (MS33656J); -LN rows ship with locknut, same dims | bulkhead thread size/length and locknut geometry not tabulated on page - defer to MS51520 (untranscribed) or Brennan STEP | BUILD | 2700-LN-12-12
2700-14-14 | 3.12 | 1.75 | 1.5 | 1.1875 | 1.1875 | 0.72 | 0.72 | 2700-14-14 | 1 3/16-12 x 1 3/16-12 (JIC) + bulkhead | ASSUMED | Air-Way s72 (double-pass 27 rows; first pass claimed 30 - trap; survey said 24 - page wins); JIC ends VERIFIED (MS33656J); -LN rows ship with locknut, same dims | bulkhead thread size/length and locknut geometry not tabulated on page - defer to MS51520 (untranscribed) or Brennan STEP ¦ DROP: no matching OMi SKU in catalog feed (2026-09-23) | DROP
2700-14-14-LN | 3.12 | 1.75 | 1.5 | 1.1875 | 1.1875 | 0.72 | 0.72 | 2700-14-14-LN | 1 3/16-12 x 1 3/16-12 (JIC) + bulkhead | ASSUMED | Air-Way s72 (double-pass 27 rows; first pass claimed 30 - trap; survey said 24 - page wins); JIC ends VERIFIED (MS33656J); -LN rows ship with locknut, same dims | bulkhead thread size/length and locknut geometry not tabulated on page - defer to MS51520 (untranscribed) or Brennan STEP ¦ DROP: no matching OMi SKU in catalog feed (2026-09-23) | DROP
2700-16-12 | 3.14 | 1.75 | 1.63 | 1.3125 | 1.0625 | 0.84 | 0.61 | 2700-16-12 | 1 5/16-12 x 1 1/16-12 (JIC) + bulkhead | ASSUMED | Air-Way s72 (double-pass 27 rows; first pass claimed 30 - trap; survey said 24 - page wins); JIC ends VERIFIED (MS33656J); -LN rows ship with locknut, same dims | bulkhead thread size/length and locknut geometry not tabulated on page - defer to MS51520 (untranscribed) or Brennan STEP | BUILD | 2700-16-12
2700-16-12-LN | 3.14 | 1.75 | 1.63 | 1.3125 | 1.0625 | 0.84 | 0.61 | 2700-16-12-LN | 1 5/16-12 x 1 1/16-12 (JIC) + bulkhead | ASSUMED | Air-Way s72 (double-pass 27 rows; first pass claimed 30 - trap; survey said 24 - page wins); JIC ends VERIFIED (MS33656J); -LN rows ship with locknut, same dims | bulkhead thread size/length and locknut geometry not tabulated on page - defer to MS51520 (untranscribed) or Brennan STEP | BUILD | 2700-LN-16-12
2700-16-16 | 3.14 | 1.75 | 1.63 | 1.3125 | 1.3125 | 0.84 | 0.84 | 2700-16-16 | 1 5/16-12 x 1 5/16-12 (JIC) + bulkhead | ASSUMED | Air-Way s72 (double-pass 27 rows; first pass claimed 30 - trap; survey said 24 - page wins); JIC ends VERIFIED (MS33656J); -LN rows ship with locknut, same dims | bulkhead thread size/length and locknut geometry not tabulated on page - defer to MS51520 (untranscribed) or Brennan STEP | BUILD | 2700-16-16
2700-16-16-LN | 3.14 | 1.75 | 1.63 | 1.3125 | 1.3125 | 0.84 | 0.84 | 2700-16-16-LN | 1 5/16-12 x 1 5/16-12 (JIC) + bulkhead | ASSUMED | Air-Way s72 (double-pass 27 rows; first pass claimed 30 - trap; survey said 24 - page wins); JIC ends VERIFIED (MS33656J); -LN rows ship with locknut, same dims | bulkhead thread size/length and locknut geometry not tabulated on page - defer to MS51520 (untranscribed) or Brennan STEP | BUILD | 2700-LN-16-16
2700-20-20 | 3.31 | 1.8 | 1.88 | 1.625 | 1.625 | 1.08 | 1.08 | 2700-20-20 | 1 5/8-12 x 1 5/8-12 (JIC) + bulkhead | ASSUMED | Air-Way s72 (double-pass 27 rows; first pass claimed 30 - trap; survey said 24 - page wins); JIC ends VERIFIED (MS33656J); -LN rows ship with locknut, same dims | bulkhead thread size/length and locknut geometry not tabulated on page - defer to MS51520 (untranscribed) or Brennan STEP | BUILD | 2700-20-20
2700-20-20-LN | 3.31 | 1.8 | 1.88 | 1.625 | 1.625 | 1.08 | 1.08 | 2700-20-20-LN | 1 5/8-12 x 1 5/8-12 (JIC) + bulkhead | ASSUMED | Air-Way s72 (double-pass 27 rows; first pass claimed 30 - trap; survey said 24 - page wins); JIC ends VERIFIED (MS33656J); -LN rows ship with locknut, same dims | bulkhead thread size/length and locknut geometry not tabulated on page - defer to MS51520 (untranscribed) or Brennan STEP | BUILD | 2700-LN-20-20
2700-24-24 | 3.52 | 1.81 | 2.13 | 1.875 | 1.875 | 1.31 | 1.31 | 2700-24-24 | 1 7/8-12 x 1 7/8-12 (JIC) + bulkhead | ASSUMED | Air-Way s72 (double-pass 27 rows; first pass claimed 30 - trap; survey said 24 - page wins); JIC ends VERIFIED (MS33656J); -LN rows ship with locknut, same dims | bulkhead thread size/length and locknut geometry not tabulated on page - defer to MS51520 (untranscribed) or Brennan STEP | BUILD | 2700-24-24
2700-24-24-LN | 3.52 | 1.81 | 2.13 | 1.875 | 1.875 | 1.31 | 1.31 | 2700-24-24-LN | 1 7/8-12 x 1 7/8-12 (JIC) + bulkhead | ASSUMED | Air-Way s72 (double-pass 27 rows; first pass claimed 30 - trap; survey said 24 - page wins); JIC ends VERIFIED (MS33656J); -LN rows ship with locknut, same dims | bulkhead thread size/length and locknut geometry not tabulated on page - defer to MS51520 (untranscribed) or Brennan STEP | BUILD | 2700-LN-24-24
2700-32-32 | 4.2 | 2.09 | 2.75 | 2.5 | 2.5 | 1.78 | 1.78 | 2700-32-32 | 2 1/2-12 x 2 1/2-12 (JIC) + bulkhead | ASSUMED | Air-Way s72 (double-pass 27 rows; first pass claimed 30 - trap; survey said 24 - page wins); JIC ends VERIFIED (MS33656J); -LN rows ship with locknut, same dims | bulkhead thread size/length and locknut geometry not tabulated on page - defer to MS51520 (untranscribed) or Brennan STEP | BUILD | 2700-32-32
2700-32-32-LN | 4.2 | 2.09 | 2.75 | 2.5 | 2.5 | 1.78 | 1.78 | 2700-32-32-LN | 2 1/2-12 x 2 1/2-12 (JIC) + bulkhead | ASSUMED | Air-Way s72 (double-pass 27 rows; first pass claimed 30 - trap; survey said 24 - page wins); JIC ends VERIFIED (MS33656J); -LN rows ship with locknut, same dims | bulkhead thread size/length and locknut geometry not tabulated on page - defer to MS51520 (untranscribed) or Brennan STEP | BUILD | 2700-LN-32-32
2700-02-02 | 1.87 | 1.07 | 0.562 | 0.3125 | 0.3125 | 0.062 | 0.062 | 2700-02-02 | 5/16-24 x 5/16-24 (JIC) + bulkhead | ASSUMED | [BRENNAN-ONLY 2026-10-18] OMi catalog SKU (omindustrial.com collections feed (cs-adapters, carbon-steel-flange-adapters-accessories, carbon-steel-braze-beaded-hose; products.json limit=50, single pass 2026-09-23)); NO Air-Way row for this size -> dimensions MISSING -> 2026-10-18 Brennan allowed (user: "yes use brennan but still differentiate"): L4@DRIVE: Brennan TFA catalog p8 table TFA-p008-t03 "2700 MJ-MJ BULKHEAD STRAIGHT" row 2700-02-02 col "L LGTH" = "1.870" (07_RAW_EXTRACTS/brennan_catalogs/TFA Catalog.pdf; brennan_catalog_20261001/catalog_verified.json, line_y 149.4, page verified) [Brennan = yes 2026-10-18] - overall length; mapping: TFA p8 2700 drawing: L = overall, C HEX = body hex, B1/B2 DRILL = bores (impact/F2a.json, certain); same-table check on today's base: 13/13 rows with an Air-Way/OMi value agree with this catalog column to rounding; C2HEX@HEX: Brennan TFA catalog p8 table TFA-p008-t03 "2700 MJ-MJ BULKHEAD STRAIGHT" row 2700-02-02 col "C HEX" = "0.562" (07_RAW_EXTRACTS/brennan_catalogs/TFA Catalog.pdf; brennan_catalog_20261001/catalog_verified.json, line_y 149.4, page verified) [Brennan = yes 2026-10-18] - body hex; mapping: TFA p8 2700 drawing: L = overall, C HEX = body hex, B1/B2 DRILL = bores (impact/F2a.json, certain); same-table check on today's base: 12/13 rows with an Air-Way/OMi value agree with this catalog column to rounding (1 differ, e.g. 2700-06-04 0.69 vs 0.812); D1@BORE: Brennan TFA catalog p8 table TFA-p008-t03 "2700 MJ-MJ BULKHEAD STRAIGHT" row 2700-02-02 col "B1 DRILL" = "0.062" (07_RAW_EXTRACTS/brennan_catalogs/TFA Catalog.pdf; brennan_catalog_20261001/catalog_verified.json, line_y 149.4, page verified) [Brennan = yes 2026-10-18] - bore end B1; mapping: TFA p8 2700 drawing: L = overall, C HEX = body hex, B1/B2 DRILL = bores (impact/F2a.json, certain); same-table check on today's base: 13/13 rows with an Air-Way/OMi value agree with this catalog column to rounding; D2@BORE: Brennan TFA catalog p8 table TFA-p008-t03 "2700 MJ-MJ BULKHEAD STRAIGHT" row 2700-02-02 col "B2 DRILL" = "0.062" (07_RAW_EXTRACTS/brennan_catalogs/TFA Catalog.pdf; brennan_catalog_20261001/catalog_verified.json, line_y 149.4, page verified) [Brennan = yes 2026-10-18] - bore end B2 (bulkhead); mapping: TFA p8 2700 drawing: L = overall, C HEX = body hex, B1/B2 DRILL = bores (impact/F2a.json, certain); same-table check on today's base: 13/13 rows with an Air-Way/OMi value agree with this catalog column to rounding; I1@DRIVE: own Brennan STEP 09_STEP_FILES/BRENNAN_2700-02-02.stp (sha256 8510b8b0f1b648e7...) measured with wave2/straight/scripts/measure_bulkhead.py (prof.py section; validated: Brennan 2705-08-08 gives I1 1.44 = Air-Way): bulkhead tip 1.422 - relief start 0.352 (after the 0.04 collar) = 1.07; the -02 nose on the STEP = MS33656J JIC[2] (seat 0.1108, land 0.0662, relief 0.063); STEP overall 1.87 = catalog L 1.870, hex 0.5621 = catalog 0.562 [Brennan = yes 2026-10-18]; THDMAJ_B1@DRIVE: end library gen_straight2 JIC[2] (= tools_new/generators/templates/DesignTable_2403_SW2.xlsx, MS33656J chain, VERIFIED vs Brennan) [Q-TRANSFER-ENDLIB yes 2026-10-08] thread major (5/16-24); THDMAJ_B2@DRIVE: end library gen_straight2 JIC[2] (= tools_new/generators/templates/DesignTable_2403_SW2.xlsx, MS33656J chain, VERIFIED vs Brennan) [Q-TRANSFER-ENDLIB yes 2026-10-08] thread major (5/16-24); $PRP@Threads: end library gen_straight2 JIC[2] (= tools_new/generators/templates/DesignTable_2403_SW2.xlsx, MS33656J chain, VERIFIED vs Brennan) [Q-TRANSFER-ENDLIB yes 2026-10-08] thread texts, format of the built 2700 rows | BUILD-MISSING: part exists in OMi catalog but the Air-Way page has no row; needs a second dimensional source ¦ 2026-10-18 Brennan = yes (wave 2 straight, staged, not shipped): L4 / hex / bores from the Brennan TFA catalog p8, I1 measured on the Brennan 2700-02-02 STEP (no Air-Way -02 bulkhead) | BUILD | 2700-02-02 | BRENNAN
2700-04-02 | [7 empty] | 2700-04-02 |  | MISSING | OMi catalog SKU (omindustrial.com collections feed (cs-adapters, carbon-steel-flange-adapters-accessories, carbon-steel-braze-beaded-hose; products.json limit=50, single pass 2026-09-23)); NO Air-Way row for this size -> dimensions MISSING | BUILD-MISSING: part exists in OMi catalog but the Air-Way page has no row; needs a second dimensional source | BUILD | 2700-04-02
2700-08-06 | [7 empty] | 2700-08-06 |  | MISSING | OMi catalog SKU (omindustrial.com collections feed (cs-adapters, carbon-steel-flange-adapters-accessories, carbon-steel-braze-beaded-hose; products.json limit=50, single pass 2026-09-23)); NO Air-Way row for this size -> dimensions MISSING | BUILD-MISSING: part exists in OMi catalog but the Air-Way page has no row; needs a second dimensional source | BUILD | 2700-08-06
2700-10-08 | [7 empty] | 2700-10-08 |  | MISSING | OMi catalog SKU (omindustrial.com collections feed (cs-adapters, carbon-steel-flange-adapters-accessories, carbon-steel-braze-beaded-hose; products.json limit=50, single pass 2026-09-23)); NO Air-Way row for this size -> dimensions MISSING | BUILD-MISSING: part exists in OMi catalog but the Air-Way page has no row; needs a second dimensional source | BUILD | 2700-10-08
2700-12-10 | [7 empty] | 2700-12-10 |  | MISSING | OMi catalog SKU (omindustrial.com collections feed (cs-adapters, carbon-steel-flange-adapters-accessories, carbon-steel-braze-beaded-hose; products.json limit=50, single pass 2026-09-23)); NO Air-Way row for this size -> dimensions MISSING | BUILD-MISSING: part exists in OMi catalog but the Air-Way page has no row; needs a second dimensional source | BUILD | 2700-12-10
2700-LN-02-02 | 1.87 | 1.07 | 0.562 | 0.3125 | 0.3125 | 0.062 | 0.062 | 2700-LN-02-02 | 5/16-24 x 5/16-24 (JIC) + bulkhead | ASSUMED | [BRENNAN-ONLY 2026-10-18] OMi catalog SKU (omindustrial.com collections feed (cs-adapters, carbon-steel-flange-adapters-accessories, carbon-steel-braze-beaded-hose; products.json limit=50, single pass 2026-09-23)); NO Air-Way row for this size -> dimensions MISSING -> 2026-10-18 Brennan allowed (user: "yes use brennan but still differentiate"): L4@DRIVE: Brennan TFA catalog p8 table TFA-p008-t03 "2700 MJ-MJ BULKHEAD STRAIGHT" row 2700-02-02 col "L LGTH" = "1.870" (07_RAW_EXTRACTS/brennan_catalogs/TFA Catalog.pdf; brennan_catalog_20261001/catalog_verified.json, line_y 149.4, page verified) [Brennan = yes 2026-10-18] - overall length [the -LN part = the plain 2700-02-02 + a locknut: Q-TRANSFER-LN open]; mapping: TFA p8 2700 drawing: L = overall, C HEX = body hex, B1/B2 DRILL = bores (impact/F2a.json, certain); same-table check on today's base: 13/13 rows with an Air-Way/OMi value agree with this catalog column to rounding; C2HEX@HEX: Brennan TFA catalog p8 table TFA-p008-t03 "2700 MJ-MJ BULKHEAD STRAIGHT" row 2700-02-02 col "C HEX" = "0.562" (07_RAW_EXTRACTS/brennan_catalogs/TFA Catalog.pdf; brennan_catalog_20261001/catalog_verified.json, line_y 149.4, page verified) [Brennan = yes 2026-10-18] - body hex [the -LN part = the plain 2700-02-02 + a locknut: Q-TRANSFER-LN open]; mapping: TFA p8 2700 drawing: L = overall, C HEX = body hex, B1/B2 DRILL = bores (impact/F2a.json, certain); same-table check on today's base: 12/13 rows with an Air-Way/OMi value agree with this catalog column to rounding (1 differ, e.g. 2700-06-04 0.69 vs 0.812); D1@BORE: Brennan TFA catalog p8 table TFA-p008-t03 "2700 MJ-MJ BULKHEAD STRAIGHT" row 2700-02-02 col "B1 DRILL" = "0.062" (07_RAW_EXTRACTS/brennan_catalogs/TFA Catalog.pdf; brennan_catalog_20261001/catalog_verified.json, line_y 149.4, page verified) [Brennan = yes 2026-10-18] - bore end B1 [the -LN part = the plain 2700-02-02 + a locknut: Q-TRANSFER-LN open]; mapping: TFA p8 2700 drawing: L = overall, C HEX = body hex, B1/B2 DRILL = bores (impact/F2a.json, certain); same-table check on today's base: 13/13 rows with an Air-Way/OMi value agree with this catalog column to rounding; D2@BORE: Brennan TFA catalog p8 table TFA-p008-t03 "2700 MJ-MJ BULKHEAD STRAIGHT" row 2700-02-02 col "B2 DRILL" = "0.062" (07_RAW_EXTRACTS/brennan_catalogs/TFA Catalog.pdf; brennan_catalog_20261001/catalog_verified.json, line_y 149.4, page verified) [Brennan = yes 2026-10-18] - bore end B2 (bulkhead) [the -LN part = the plain 2700-02-02 + a locknut: Q-TRANSFER-LN open]; mapping: TFA p8 2700 drawing: L = overall, C HEX = body hex, B1/B2 DRILL = bores (impact/F2a.json, certain); same-table check on today's base: 13/13 rows with an Air-Way/OMi value agree with this catalog column to rounding; I1@DRIVE: own Brennan STEP 09_STEP_FILES/BRENNAN_2700-02-02.stp (sha256 8510b8b0f1b648e7...) measured with wave2/straight/scripts/measure_bulkhead.py (prof.py section; validated: Brennan 2705-08-08 gives I1 1.44 = Air-Way): bulkhead tip 1.422 - relief start 0.352 (after the 0.04 collar) = 1.07; the -02 nose on the STEP = MS33656J JIC[2] (seat 0.1108, land 0.0662, relief 0.063); STEP overall 1.87 = catalog L 1.870, hex 0.5621 = catalog 0.562 [Brennan = yes 2026-10-18] [the -LN part = the plain 2700-02-02 + a locknut: Q-TRANSFER-LN open]; THDMAJ_B1@DRIVE: end library gen_straight2 JIC[2] (= tools_new/generators/templates/DesignTable_2403_SW2.xlsx, MS33656J chain, VERIFIED vs Brennan) [Q-TRANSFER-ENDLIB yes 2026-10-08] thread major (5/16-24); THDMAJ_B2@DRIVE: end library gen_straight2 JIC[2] (= tools_new/generators/templates/DesignTable_2403_SW2.xlsx, MS33656J chain, VERIFIED vs Brennan) [Q-TRANSFER-ENDLIB yes 2026-10-08] thread major (5/16-24); $PRP@Threads: end library gen_straight2 JIC[2] (= tools_new/generators/templates/DesignTable_2403_SW2.xlsx, MS33656J chain, VERIFIED vs Brennan) [Q-TRANSFER-ENDLIB yes 2026-10-08] thread texts, format of the built 2700 rows | BUILD-MISSING: part exists in OMi catalog but the Air-Way page has no row; needs a second dimensional source ¦ 2026-10-18 Brennan = yes (wave 2 straight, staged, not shipped): L4 / hex / bores from the Brennan TFA catalog p8, I1 measured on the Brennan 2700-02-02 STEP (no Air-Way -02 bulkhead) - copied from the plain part (Q-TRANSFER-LN) | BUILD | 2700-LN-02-02 | BRENNAN
2700-LN-04-02 | [7 empty] | 2700-LN-04-02 |  | MISSING | OMi catalog SKU (omindustrial.com collections feed (cs-adapters, carbon-steel-flange-adapters-accessories, carbon-steel-braze-beaded-hose; products.json limit=50, single pass 2026-09-23)); NO Air-Way row for this size -> dimensions MISSING | BUILD-MISSING: part exists in OMi catalog but the Air-Way page has no row; needs a second dimensional source | BUILD | 2700-LN-04-02
2700-LN-08-06 | [7 empty] | 2700-LN-08-06 |  | MISSING | OMi catalog SKU (omindustrial.com collections feed (cs-adapters, carbon-steel-flange-adapters-accessories, carbon-steel-braze-beaded-hose; products.json limit=50, single pass 2026-09-23)); NO Air-Way row for this size -> dimensions MISSING | BUILD-MISSING: part exists in OMi catalog but the Air-Way page has no row; needs a second dimensional source | BUILD | 2700-LN-08-06
2700-LN-10-08 | [7 empty] | 2700-LN-10-08 |  | MISSING | OMi catalog SKU (omindustrial.com collections feed (cs-adapters, carbon-steel-flange-adapters-accessories, carbon-steel-braze-beaded-hose; products.json limit=50, single pass 2026-09-23)); NO Air-Way row for this size -> dimensions MISSING | BUILD-MISSING: part exists in OMi catalog but the Air-Way page has no row; needs a second dimensional source | BUILD | 2700-LN-10-08
2700-LN-12-10 | [7 empty] | 2700-LN-12-10 |  | MISSING | OMi catalog SKU (omindustrial.com collections feed (cs-adapters, carbon-steel-flange-adapters-accessories, carbon-steel-braze-beaded-hose; products.json limit=50, single pass 2026-09-23)); NO Air-Way row for this size -> dimensions MISSING | BUILD-MISSING: part exists in OMi catalog but the Air-Way page has no row; needs a second dimensional source | BUILD | 2700-LN-12-10