## Sheet1
OMi 3051 90deg Short Street Elbow (NPTF) - Design Table v1 ¦ AW s124 double-pass 8 rows ¦ single-source ¦ GENERATED 2026-09-06
| N@DRIVE | W@REF | D@BORE | TAPDRILL@BORE | THDMAJ_A1@DRIVE | THDMAJ_A2@DRIVE | $PRP@PartNo | $PRP@Threads | $PRP@DataStatus | $PRP@AxialSource | $COMMENT | $PRP@ScopeAction | $PRP@OMiSKU
3051-02-02 | 0.66 | 0.56 | 0.19 | 0.33 | 0.405 | 0.405 | 3051-02-02 | 1/8-27 (male) x 1/8-27 (female) NPTF short street | ASSUMED | Air-Way s124 only (double-pass 8 rows incl -SHORT and -LL variants) | DROP: no matching OMi SKU in catalog feed (2026-09-23) | DROP
3051-02-02-SHORT | 0.55 | 0.5 | 0.19 | 0.33 | 0.405 | 0.405 | 3051-02-02-SHORT | 1/8-27 (male) x 1/8-27 (female) NPTF short street | ASSUMED | Air-Way s124 only (double-pass 8 rows incl -SHORT and -LL variants) | short pattern ¦ DROP: no matching OMi SKU in catalog feed (2026-09-23) | DROP
3051-LL-02-02 | 1.19 | 0.62 | 0.19 | 0.33 | 0.405 | 0.405 | 3051-LL-02-02 | 1/8-27 (male) x 1/8-27 (female) NPTF short street | ASSUMED | Air-Way s124 only (double-pass 8 rows incl -SHORT and -LL variants) | long-long pattern ¦ DROP: no matching OMi SKU in catalog feed (2026-09-23) | DROP
3051-04-04 | 1.06 | 0.88 | 0.25 | 0.43 | 0.54 | 0.54 | 3051-04-04 | 1/4-18 (male) x 1/4-18 (female) NPTF short street | ASSUMED | Air-Way s124 only (double-pass 8 rows incl -SHORT and -LL variants) |  | BUILD | 3051-04-04
3051-06-06 | 1.06 | 0.88 | 0.31 | 0.57 | 0.675 | 0.675 | 3051-06-06 | 3/8-18 (male) x 3/8-18 (female) NPTF short street | ASSUMED | Air-Way s124 only (double-pass 8 rows incl -SHORT and -LL variants) |  | BUILD | 3051-06-06
3051-08-08 | 1.38 | 1.13 | 0.44 | 0.7 | 0.84 | 0.84 | 3051-08-08 | 1/2-14 (male) x 1/2-14 (female) NPTF short street | ASSUMED | Air-Way s124 only (double-pass 8 rows incl -SHORT and -LL variants) |  | BUILD | 3051-08-08
3051-12-12 | 1.5 | 1.38 | 0.56 | 0.91 | 1.05 | 1.05 | 3051-12-12 | 3/4-14 (male) x 3/4-14 (female) NPTF short street | ASSUMED | Air-Way s124 only (double-pass 8 rows incl -SHORT and -LL variants) |  | BUILD | 3051-12-12
3051-16-16 | 1.75 | 1.63 | 0.61 | 1.14 | 1.315 | 1.315 | 3051-16-16 | 1-11 1/2 (male) x 1-11 1/2 (female) NPTF short street | ASSUMED | Air-Way s124 only (double-pass 8 rows incl -SHORT and -LL variants) | DROP: no matching OMi SKU in catalog feed (2026-09-23) | DROP