## Sheet1
| L2@DRIVE | BODYR@DRIVE | NPTFA_MAJR@DRIVE | NPTFA_TAPER@DRIVE | HELIXDIA@HELIXSK_A | HEIGHT@HELIX_A | PITCH@HELIX_A | PROF_R@THDPROF_A | APEXR@THDPROF_A | SQB_HEADR@DRIVE | SQB_HEADL@DRIVE | SQAF@SQUARE | DEPTH@SQCUT | $PRP@PartNo | $PRP@Description | $PRP@GeometryRoot | $PRP@EndA_Thread | $PRP@EndB_Thread | $PRP@DataStatus | $PRP@AxialSource | $COMMENT | $PRP@OMiSKU
5406-SHP-08 | 1.02 | 0.42 | 0.40779 | 1.7899 | 0.81557 | 0.5337 | 0.07143 | 0.40779 | 0.35064 | 0.39811 | 0.44 | 0.563 | 0.44 | 5406-SHP-08 | Square Head Pipe Plug (NPTF), 1/2-14 NPTF x square head 0.563 A/F | 5406SHP | 1/2-14 NPTF | square head 0.563 A/F | ASSUMED | [BRENNAN-ONLY 2026-10-18] OMi catalog SKU (omindustrial.com collections feed (cs-adapters, carbon-steel-flange-adapters-accessories, carbon-steel-braze-beaded-hose; products.json limit=50, single pass 2026-09-23)); NO Air-Way row for this size -> dimensions MISSING -> 2026-10-18 Brennan allowed (user: "yes use brennan but still differentiate"): L2@DRIVE: Brennan TFA catalog p.67 table TFA-p067-t04 "5406-SHP SQUARE HEAD PIPE PLUG" row 5406-SHP-08 (= OMi 5406-SHP-08) col "L LGTH" = "1.020" (07_RAW_EXTRACTS/brennan_catalogs/TFA Catalog.pdf; tools/_out/brennan_catalog_20261001/catalog_verified.json, line_y 188.9, page verified True) [Brennan = yes 2026-10-18] - overall length incl. the head; SQAF@SQUARE: Brennan TFA catalog p.67 table TFA-p067-t04 "5406-SHP SQUARE HEAD PIPE PLUG" row 5406-SHP-08 (= OMi 5406-SHP-08) col "Y FLATS" = "0.563" (07_RAW_EXTRACTS/brennan_catalogs/TFA Catalog.pdf; tools/_out/brennan_catalog_20261001/catalog_verified.json, line_y 188.9, page verified True) [Brennan = yes 2026-10-18] - square across flats [column not in today's base table: add it]; $PRP@Threads: Brennan TFA catalog p.67 table TFA-p067-t04 "5406-SHP SQUARE HEAD PIPE PLUG" row 5406-SHP-08 col "A1 NPTF" = "1/2-14" (07_RAW_EXTRACTS/brennan_catalogs/TFA Catalog.pdf; tools/_out/brennan_catalog_20261001/catalog_verified.json, line_y 188.9, page verified True) [Brennan = yes 2026-10-18] (thread callout) ¦ MODEL: GEOMETRY from the Brennan pilot 5406-SHP-08 STEP (tools/measure/plugs.py): male NPTF end as 5406HHP (ASME crest cone capped at the pipe OD D, round D blank up to the head shoulder, helical thread over L2, the pilot's tip chamfer / simplified cone NOT copied - ASSUMPTION); square head with SHARP corners (pilot: corner radius 0.3981 = 0.563 / sqrt 2), flat end face, no chamfers, square cut over the head length only (the D collar stays round); L2 = overall length; square A/F = Brennan TFA catalog p67 5406-SHP Y FLATS; head length = the pilot ratio 0.440 / 0.563 = 0.7815 x the row A/F (ASSUMPTION except -08) | BUILD-MISSING: part exists in OMi catalog but the Air-Way page has no row; needs a second dimensional source ¦ BUILD-MISSING: part exists in OMi catalog but the Air-Way page has no row; needs a second dimensional source ¦ 2026-10-18 Brennan = yes (staged, not shipped): filled from Brennan only ($PRP@DimSource BRENNAN; to undo set the row MISSING and regenerate) ¦ square head length 0.44 = the Brennan 5406-SHP-08 pilot (measured) | 5406-SHP-08