## Sheet1
OMi 6404 Female ORB Port x Male NPTF Adapter - Design Table v1 ¦ AW s94 double-pass 26 rows ¦ single-source ¦ GENERATED 2026-09-06
| L32@DRIVE | C1HEX@HEX | D3@BORE | D1@BORE | THDMAJ_B@DRIVE | THDMAJ_A@DRIVE | $PRP@PartNo | $PRP@Threads | $PRP@DataStatus | $PRP@AxialSource | $COMMENT | $PRP@ScopeAction | $PRP@OMiSKU | $PRP@DimSource
6404-04-02 | 1.13 | 0.69 | 0.38 | 0.19 | 0.4375 | 0.405 | 6404-04-02 | 7/16-20 (female ORB port, SAE J1926) x 1/8-27 (male NPTF) | ASSUMED | Air-Way s94 only (double-pass 26 rows); female ORB port profile per SAE J1926 (standard, in StandardsData); L32@DRIVE: OMi WebsitePartsInfo2026.xlsx Items!L1743 Overall Length = 1.060 (table had 1.13) [user 2026-09-25: OMi dims > Air-Way, ASSUMED]; L32@DRIVE: Air-Way 1.13 (raw 07_RAW_EXTRACTS; OMi file / Brennan 1.06) [OMi 2026-10-20 (Triveni): Air-Way over Brennan where Air-Way gives a value, incl. the numbers of OMi's website parts file (= Brennan data)] | 2026-10-20 Air-Way first: L32@DRIVE OMi/Brennan 1.06 -> Air-Way 1.13 | BUILD | 6404-04-02
6404-04-04 | 1.31 | 0.69 | 0.38 | 0.28 | 0.4375 | 0.54 | 6404-04-04 | 7/16-20 (female ORB port, SAE J1926) x 1/4-18 (male NPTF) | ASSUMED | Air-Way s94 only (double-pass 26 rows); female ORB port profile per SAE J1926 (standard, in StandardsData); L32@DRIVE: OMi WebsitePartsInfo2026.xlsx Items!L1744 Overall Length = 1.340 (table had 1.31) [user 2026-09-25: OMi dims > Air-Way, ASSUMED]; L32@DRIVE: Air-Way 1.31 (raw 07_RAW_EXTRACTS; OMi file / Brennan 1.34) [OMi 2026-10-20 (Triveni): Air-Way over Brennan where Air-Way gives a value, incl. the numbers of OMi's website parts file (= Brennan data)] | 2026-10-20 Air-Way first: L32@DRIVE OMi/Brennan 1.34 -> Air-Way 1.31 | BUILD | 6404-04-04
6404-04-06 | 1.14 | 0.69 | 0.38 | 0.38 | 0.4375 | 0.675 | 6404-04-06 | 7/16-20 (female ORB port, SAE J1926) x 3/8-18 (male NPTF) | ASSUMED | Air-Way s94 only (double-pass 26 rows); female ORB port profile per SAE J1926 (standard, in StandardsData) | DROP: no matching OMi SKU in catalog feed (2026-09-23) | DROP
6404-04-08 | 397 | 0.88 | 0.36 | 0.36 | 0.4375 | 0.84 | 6404-04-08 | 7/16-20 (female ORB port, SAE J1926) x 1/2-14 (male NPTF) | MISSING | Air-Way s94 only (double-pass 26 rows); female ORB port profile per SAE J1926 (standard, in StandardsData) | L32 printed "0397" both passes (unreadable; nearby rows ~1.10) + D3/D1 print 0.36/0.36 - row data corrupt as printed - BLOCKED pending Brennan tiebreak ¦ DROP: no matching OMi SKU in catalog feed (2026-09-23) | DROP
6404-05-02 | 1.19 | 0.75 | 0.45 | 0.19 | 0.5 | 0.405 | 6404-05-02 | 1/2-20 (female ORB port, SAE J1926) x 1/8-27 (male NPTF) | ASSUMED | Air-Way s94 only (double-pass 26 rows); female ORB port profile per SAE J1926 (standard, in StandardsData) | DROP: no matching OMi SKU in catalog feed (2026-09-23) | DROP
6404-05-08 | 1.1 | 0.88 | 0.45 | 0.45 | 0.5 | 0.84 | 6404-05-08 | 1/2-20 (female ORB port, SAE J1926) x 1/2-14 (male NPTF) | ASSUMED | Air-Way s94 only (double-pass 26 rows); female ORB port profile per SAE J1926 (standard, in StandardsData) | DROP: no matching OMi SKU in catalog feed (2026-09-23) | DROP
6404-06-04 | 1.38 | 0.88 | 0.5 | 0.28 | 0.5625 | 0.54 | 6404-06-04 | 9/16-18 (female ORB port, SAE J1926) x 1/4-18 (male NPTF) | ASSUMED | Air-Way s94 only (double-pass 26 rows); female ORB port profile per SAE J1926 (standard, in StandardsData); L32@DRIVE: OMi WebsitePartsInfo2026.xlsx Items!L1745 Overall Length = 1.590 (table had 1.38) [user 2026-09-25: OMi dims > Air-Way, ASSUMED]; L32@DRIVE: Air-Way 1.38 (raw 07_RAW_EXTRACTS; OMi file / Brennan 1.59) [OMi 2026-10-20 (Triveni): Air-Way over Brennan where Air-Way gives a value, incl. the numbers of OMi's website parts file (= Brennan data)] | 2026-10-20 Air-Way first: L32@DRIVE OMi/Brennan 1.59 -> Air-Way 1.38 | BUILD | 6404-06-04
6404-06-06 | 1.38 | 0.88 | 0.5 | 0.41 | 0.5625 | 0.675 | 6404-06-06 | 9/16-18 (female ORB port, SAE J1926) x 3/8-18 (male NPTF) | ASSUMED | Air-Way s94 only (double-pass 26 rows); female ORB port profile per SAE J1926 (standard, in StandardsData); C1HEX@HEX: OMi WebsitePartsInfo2026.xlsx Items!R1746 Hex Flat = 0.813 (table had 0.88) [user 2026-09-25: OMi dims > Air-Way, ASSUMED]; C1HEX@HEX: Air-Way 0.88 (raw 07_RAW_EXTRACTS; OMi file / Brennan 0.813) [OMi 2026-10-20 (Triveni): Air-Way over Brennan where Air-Way gives a value, incl. the numbers of OMi's website parts file (= Brennan data)] | 2026-10-20 Air-Way first: C1HEX@HEX OMi/Brennan 0.813 -> Air-Way 0.88 | BUILD | 6404-06-06
6404-06-08 | 1.1 | 0.88 | 0.5 | 0.5 | 0.5625 | 0.84 | 6404-06-08 | 9/16-18 (female ORB port, SAE J1926) x 1/2-14 (male NPTF) | ASSUMED | Air-Way s94 only (double-pass 26 rows); female ORB port profile per SAE J1926 (standard, in StandardsData); L32@DRIVE: OMi WebsitePartsInfo2026.xlsx Items!L1747 Overall Length = 1.580 (table had 1.1) [user 2026-09-25: OMi dims > Air-Way, ASSUMED]; D1@BORE: OMi WebsitePartsInfo2026.xlsx Items!S1747 = 0.531 (table had 0.5) [user 2026-10-18 A19]; L32@DRIVE: Air-Way 1.1 (raw 07_RAW_EXTRACTS; OMi file / Brennan 1.58) [OMi 2026-10-20 (Triveni): Air-Way over Brennan where Air-Way gives a value, incl. the numbers of OMi's website parts file (= Brennan data)] | A19 (user 2026-10-18, group 3 open): D1@BORE 0.5 -> OMi 0.531 (Items!S1747, M069) ¦ A11 (user 2026-10-18): OMi bore 0.531 wider than the -06 port drill 0.50 -> capped at 0.50 (report to OMi) ¦ 2026-10-20 Air-Way first: L32@DRIVE OMi/Brennan 1.58 -> Air-Way 1.1 | BUILD | 6404-06-08
6404-08-06 | 1.5 | 1 | 0.68 | 0.41 | 0.75 | 0.675 | 6404-08-06 | 3/4-16 (female ORB port, SAE J1926) x 3/8-18 (male NPTF) | VERIFIED | Air-Way s94 only (double-pass 26 rows); female ORB port profile per SAE J1926 (standard, in StandardsData) | A23 (user 2026-10-18): VERIFIED - OMi = Air-Way on L32@DRIVE=1.5~1.500; C1HEX@HEX=1~1.000 | BUILD | 6404-08-06
6404-08-08 | 1.69 | 1 | 0.68 | 0.53 | 0.75 | 0.84 | 6404-08-08 | 3/4-16 (female ORB port, SAE J1926) x 1/2-14 (male NPTF) | ASSUMED | Air-Way s94 only (double-pass 26 rows); female ORB port profile per SAE J1926 (standard, in StandardsData); L32@DRIVE: OMi WebsitePartsInfo2026.xlsx Items!L1749 Overall Length = 1.650 (table had 1.69); C1HEX@HEX: OMi WebsitePartsInfo2026.xlsx Items!R1749 Hex Flat = 1.063 (table had 1) [user 2026-09-25: OMi dims > Air-Way, ASSUMED]; L32@DRIVE: Air-Way 1.69 (raw 07_RAW_EXTRACTS; OMi file / Brennan 1.65) [OMi 2026-10-20 (Triveni): Air-Way over Brennan where Air-Way gives a value, incl. the numbers of OMi's website parts file (= Brennan data)]; C1HEX@HEX: Air-Way 1 (raw 07_RAW_EXTRACTS; OMi file / Brennan 1.063) [OMi 2026-10-20 (Triveni): Air-Way over Brennan where Air-Way gives a value, incl. the numbers of OMi's website parts file (= Brennan data)] | 2026-10-20 Air-Way first: L32@DRIVE OMi/Brennan 1.65 -> Air-Way 1.69 ¦ 2026-10-20 Air-Way first: C1HEX@HEX OMi/Brennan 1.063 -> Air-Way 1 | BUILD | 6404-08-08
6404-08-16 | 1.83 | 1.38 | 0.97 | 0.39 | 0.75 | 1.315 | 6404-08-16 | 3/4-16 (female ORB port, SAE J1926) x 1-11 1/2 (male NPTF) | ASSUMED | Air-Way s94 only (double-pass 26 rows); female ORB port profile per SAE J1926 (standard, in StandardsData) | D1 printed 0.39 and D3 0.97 (a 1-11 1/2 pipe drills ~.94; values appear scrambled) - as-printed ¦ DROP: no matching OMi SKU in catalog feed (2026-09-23) | DROP
6404-08-24 | 1.93 | 2 | 0.68 | 0.68 | 0.75 | 1.9 | 6404-08-24 | 3/4-16 (female ORB port, SAE J1926) x 1 1/2-11 1/2 (male NPTF) | ASSUMED | Air-Way s94 only (double-pass 26 rows); female ORB port profile per SAE J1926 (standard, in StandardsData) | DROP: no matching OMi SKU in catalog feed (2026-09-23) | DROP
6404-10-08 | 1.81 | 1.25 | 0.8 | 0.53 | 0.875 | 0.84 | 6404-10-08 | 7/8-14 (female ORB port, SAE J1926) x 1/2-14 (male NPTF) | ASSUMED | Air-Way s94 only (double-pass 26 rows); female ORB port profile per SAE J1926 (standard, in StandardsData); L32@DRIVE: OMi WebsitePartsInfo2026.xlsx Items!L1751 Overall Length = 1.750 (table had 1.81) [user 2026-09-25: OMi dims > Air-Way, ASSUMED]; L32@DRIVE: Air-Way 1.81 (raw 07_RAW_EXTRACTS; OMi file / Brennan 1.75) [OMi 2026-10-20 (Triveni): Air-Way over Brennan where Air-Way gives a value, incl. the numbers of OMi's website parts file (= Brennan data)] | 2026-10-20 Air-Way first: L32@DRIVE OMi/Brennan 1.75 -> Air-Way 1.81 | BUILD | 6404-10-08
6404-10-12 | 1.72 | 1.25 | 0.8 | 0.72 | 0.875 | 1.05 | 6404-10-12 | 7/8-14 (female ORB port, SAE J1926) x 3/4-14 (male NPTF) | ASSUMED | Air-Way s94 only (double-pass 26 rows); female ORB port profile per SAE J1926 (standard, in StandardsData); L32@DRIVE: OMi WebsitePartsInfo2026.xlsx Items!L1752 Overall Length = 1.850 (table had 1.72) [user 2026-09-25: OMi dims > Air-Way, ASSUMED]; L32@DRIVE: Air-Way 1.72 (raw 07_RAW_EXTRACTS; OMi file / Brennan 1.85) [OMi 2026-10-20 (Triveni): Air-Way over Brennan where Air-Way gives a value, incl. the numbers of OMi's website parts file (= Brennan data)] | 2026-10-20 Air-Way first: L32@DRIVE OMi/Brennan 1.85 -> Air-Way 1.72 | BUILD | 6404-10-12
6404-12-06 | 1.78 | 1.38 | 0.97 | 0.41 | 1.0625 | 0.675 | 6404-12-06 | 1 1/16-12 (female ORB port, SAE J1926) x 3/8-18 (male NPTF) | ASSUMED | Air-Way s94 only (double-pass 26 rows); female ORB port profile per SAE J1926 (standard, in StandardsData) | DROP: no matching OMi SKU in catalog feed (2026-09-23) | DROP
6404-12-08 | 1.97 | 1.38 | 0.97 | 0.53 | 1.0625 | 0.84 | 6404-12-08 | 1 1/16-12 (female ORB port, SAE J1926) x 1/2-14 (male NPTF) | ASSUMED | Air-Way s94 only (double-pass 26 rows); female ORB port profile per SAE J1926 (standard, in StandardsData); L32@DRIVE: OMi WebsitePartsInfo2026.xlsx Items!L1753 Overall Length = 1.960 (table had 1.97) [user 2026-09-25: OMi dims > Air-Way, ASSUMED]; L32@DRIVE: Air-Way 1.97 (raw 07_RAW_EXTRACTS; OMi file / Brennan 1.96) [OMi 2026-10-20 (Triveni): Air-Way over Brennan where Air-Way gives a value, incl. the numbers of OMi's website parts file (= Brennan data)] | 2026-10-20 Air-Way first: L32@DRIVE OMi/Brennan 1.96 -> Air-Way 1.97 | BUILD | 6404-12-08
6404-12-12 | 1.97 | 1.38 | 0.97 | 0.72 | 1.0625 | 1.05 | 6404-12-12 | 1 1/16-12 (female ORB port, SAE J1926) x 3/4-14 (male NPTF) | ASSUMED | Air-Way s94 only (double-pass 26 rows); female ORB port profile per SAE J1926 (standard, in StandardsData); L32@DRIVE: OMi WebsitePartsInfo2026.xlsx Items!L1754 Overall Length = 1.980 (table had 1.97) [user 2026-09-25: OMi dims > Air-Way, ASSUMED]; L32@DRIVE: Air-Way 1.97 (raw 07_RAW_EXTRACTS; OMi file / Brennan 1.98) [OMi 2026-10-20 (Triveni): Air-Way over Brennan where Air-Way gives a value, incl. the numbers of OMi's website parts file (= Brennan data)] | 2026-10-20 Air-Way first: L32@DRIVE OMi/Brennan 1.98 -> Air-Way 1.97 | BUILD | 6404-12-12
6404-12-16 | 2.16 | 1.38 | 0.97 | 0.94 | 1.0625 | 1.315 | 6404-12-16 | 1 1/16-12 (female ORB port, SAE J1926) x 1-11 1/2 (male NPTF) | ASSUMED | Air-Way s94 only (double-pass 26 rows); female ORB port profile per SAE J1926 (standard, in StandardsData) | DROP: no matching OMi SKU in catalog feed (2026-09-23) | DROP
6404-16-12 | 1.97 | 1.63 | 1.22 | 0.72 | 1.3125 | 1.05 | 6404-16-12 | 1 5/16-12 (female ORB port, SAE J1926) x 3/4-14 (male NPTF) | ASSUMED | Air-Way s94 only (double-pass 26 rows); female ORB port profile per SAE J1926 (standard, in StandardsData); L32@DRIVE: OMi WebsitePartsInfo2026.xlsx Items!L1755 Overall Length = 1.910 (table had 1.97) [user 2026-09-25: OMi dims > Air-Way, ASSUMED]; L32@DRIVE: Air-Way 1.97 (raw 07_RAW_EXTRACTS; OMi file / Brennan 1.91) [OMi 2026-10-20 (Triveni): Air-Way over Brennan where Air-Way gives a value, incl. the numbers of OMi's website parts file (= Brennan data)] | 2026-10-20 Air-Way first: L32@DRIVE OMi/Brennan 1.91 -> Air-Way 1.97 | BUILD | 6404-16-12
6404-16-16 | 2.16 | 1.63 | 1.22 | 0.94 | 1.3125 | 1.315 | 6404-16-16 | 1 5/16-12 (female ORB port, SAE J1926) x 1-11 1/2 (male NPTF) | ASSUMED | Air-Way s94 only (double-pass 26 rows); female ORB port profile per SAE J1926 (standard, in StandardsData); L32@DRIVE: OMi WebsitePartsInfo2026.xlsx Items!L1756 Overall Length = 2.100 (table had 2.16) [user 2026-09-25: OMi dims > Air-Way, ASSUMED]; L32@DRIVE: Air-Way 2.16 (raw 07_RAW_EXTRACTS; OMi file / Brennan 2.1) [OMi 2026-10-20 (Triveni): Air-Way over Brennan where Air-Way gives a value, incl. the numbers of OMi's website parts file (= Brennan data)] | 2026-10-20 Air-Way first: L32@DRIVE OMi/Brennan 2.1 -> Air-Way 2.16 | BUILD | 6404-16-16
6404-16-20 | 1.91 | 1.75 | 1.22 | 1.22 | 1.3125 | 1.66 | 6404-16-20 | 1 5/16-12 (female ORB port, SAE J1926) x 1 1/4-11 1/2 (male NPTF) | ASSUMED | Air-Way s94 only (double-pass 26 rows); female ORB port profile per SAE J1926 (standard, in StandardsData) | L32 1.91 < 16-16 2.16 despite larger pipe end - as-printed ¦ DROP: no matching OMi SKU in catalog feed (2026-09-23) | DROP
6404-20-16 | 2.22 | 2 | 1.53 | 0.94 | 1.625 | 1.315 | 6404-20-16 | 1 5/8-12 (female ORB port, SAE J1926) x 1-11 1/2 (male NPTF) | ASSUMED | Air-Way s94 only (double-pass 26 rows); female ORB port profile per SAE J1926 (standard, in StandardsData) | DROP: no matching OMi SKU in catalog feed (2026-09-23) | DROP
6404-20-20 | 2.25 | 2 | 1.53 | 1.25 | 1.625 | 1.66 | 6404-20-20 | 1 5/8-12 (female ORB port, SAE J1926) x 1 1/4-11 1/2 (male NPTF) | ASSUMED | Air-Way s94 only (double-pass 26 rows); female ORB port profile per SAE J1926 (standard, in StandardsData) | DROP: no matching OMi SKU in catalog feed (2026-09-23) | DROP
6404-20-32 | 2.2 | 2.5 | 1.72 | 1.94 | 1.625 | 2.375 | 6404-20-32 | 1 5/8-12 (female ORB port, SAE J1926) x 2-11 1/2 (male NPTF) | ASSUMED | Air-Way s94 only (double-pass 26 rows); female ORB port profile per SAE J1926 (standard, in StandardsData) | D3 1.72 vs other dash-20 rows 1.53 - as-printed ¦ DROP: no matching OMi SKU in catalog feed (2026-09-23) | DROP
6404-24-24 | 2.3 | 2.25 | 1.78 | 1.5 | 1.875 | 1.9 | 6404-24-24 | 1 7/8-12 (female ORB port, SAE J1926) x 1 1/2-11 1/2 (male NPTF) | ASSUMED | Air-Way s94 only (double-pass 26 rows); female ORB port profile per SAE J1926 (standard, in StandardsData); L32@DRIVE: OMi WebsitePartsInfo2026.xlsx Items!L1759 Overall Length = 2.230 (table had 2.3) [user 2026-09-25: OMi dims > Air-Way, ASSUMED]; L32@DRIVE: Air-Way 2.3 (raw 07_RAW_EXTRACTS; OMi file / Brennan 2.23) [OMi 2026-10-20 (Triveni): Air-Way over Brennan where Air-Way gives a value, incl. the numbers of OMi's website parts file (= Brennan data)] | 2026-10-20 Air-Way first: L32@DRIVE OMi/Brennan 2.23 -> Air-Way 2.3 | BUILD | 6404-24-24
6404-08-12 |  |  |  | 0.689 | 0.75 | 1.05 | 6404-08-12 |  | MISSING | [BRENNAN-CAD 2026-10-21: D1@BORE, THDMAJ_A@DRIVE, THDMAJ_B@DRIVE] OMi catalog SKU (omindustrial.com collections feed (cs-adapters, carbon-steel-flange-adapters-accessories, carbon-steel-braze-beaded-hose; products.json limit=50, single pass 2026-09-23)); NO Air-Way row for this size -> dimensions MISSING | BUILD-MISSING: part exists in OMi catalog but the Air-Way page has no row; needs a second dimensional source ¦ Brennan CAD record 6404-08-12 (PARTcommunity / CADENAS, D1@BORE=AD, THDMAJ_A@DRIVE=ATHD, THDMAJ_B@DRIVE=BTHD; user 2026-10-21 "yes you can use them following my rule") | BUILD | 6404-08-12 | BRENNAN