## Sheet1
OMi 6500-L 90deg Long Female Swivel Elbow - Design Table v1 ¦ AW s131 double-pass 6 rows ¦ swivel-nut geometry open ¦ GENERATED 2026-09-06
| M@DRIVE | M9@DRIVE | M12@DRIVE | CHEX@HEX | Y@REF | D1@BORE | D2@BORE | THDMAJ_B1@DRIVE | THDMAJ_B2@DRIVE | $PRP@PartNo | $PRP@Threads | $PRP@DataStatus | $PRP@AxialSource | $COMMENT | $PRP@ScopeAction | $PRP@OMiSKU
6500-L-04-04 | 0.89 | 2.17 | 1.8 | 0.56 | 0.5 | 0.17 | 0.12 | 0.4375 | 0.4375 | 6500-L-04-04 | 7/16-20 (male JIC) x 7/16-20 (female JIC swivel) long | ASSUMED | Air-Way s131 only (double-pass 6 rows); M matches verified family | BLOCKED: female-JIC swivel nut internals unpublished (same lookup as 6500) - Brennan STEP ¦ DROP: no matching OMi SKU in catalog feed (2026-09-23) ¦ near-match donor for OMi SKU 6500-L-04-04-FG | DROP
6500-L-06-06 | 1.08 | 2.54 | 2.18 | 0.69 | 0.63 | 0.3 | 0.25 | 0.5625 | 0.5625 | 6500-L-06-06 | 9/16-18 (male JIC) x 9/16-18 (female JIC swivel) long | ASSUMED | Air-Way s131 only (double-pass 6 rows); M matches verified family | BLOCKED: female-JIC swivel nut internals unpublished (same lookup as 6500) - Brennan STEP ¦ DROP: no matching OMi SKU in catalog feed (2026-09-23) ¦ near-match donor for OMi SKU 6500-L-06-06-FG | DROP
6500-L-08-08 | 1.25 | 2.87 | 2.43 | 0.88 | 0.81 | 0.39 | 0.33 | 0.75 | 0.75 | 6500-L-08-08 | 3/4-16 (male JIC) x 3/4-16 (female JIC swivel) long | ASSUMED | Air-Way s131 only (double-pass 6 rows); M matches verified family | BLOCKED: female-JIC swivel nut internals unpublished (same lookup as 6500) - Brennan STEP ¦ DROP: no matching OMi SKU in catalog feed (2026-09-23) ¦ near-match donor for OMi SKU 6500-L-08-08-FG | DROP
6500-L-10-10 | 1.45 | 3.03 | 2.57 | 1 | 0.94 | 0.48 | 0.46 | 0.875 | 0.875 | 6500-L-10-10 | 7/8-14 (male JIC) x 7/8-14 (female JIC swivel) long | ASSUMED | Air-Way s131 only (double-pass 6 rows); M matches verified family | BLOCKED: female-JIC swivel nut internals unpublished (same lookup as 6500) - Brennan STEP ¦ DROP: no matching OMi SKU in catalog feed (2026-09-23) | DROP
6500-L-12-12 | 1.66 | 4.31 | 3.73 | 1.25 | 1.13 | 0.61 | 0.58 | 1.0625 | 1.0625 | 6500-L-12-12 | 1 1/16-12 (male JIC) x 1 1/16-12 (female JIC swivel) long | ASSUMED | Air-Way s131 only (double-pass 6 rows); M matches verified family | BLOCKED: female-JIC swivel nut internals unpublished (same lookup as 6500) - Brennan STEP ¦ DROP: no matching OMi SKU in catalog feed (2026-09-23) ¦ near-match donor for OMi SKU 6500-L-12-12-FG | DROP
6500-L-16-16 | 1.81 | 4.94 | 4.33 | 1.5 | 1.38 | 0.84 | 0.81 | 1.3125 | 1.3125 | 6500-L-16-16 | 1 5/16-12 (male JIC) x 1 5/16-12 (female JIC swivel) long | ASSUMED | Air-Way s131 only (double-pass 6 rows); M matches verified family | BLOCKED: female-JIC swivel nut internals unpublished (same lookup as 6500) - Brennan STEP ¦ DROP: no matching OMi SKU in catalog feed (2026-09-23) ¦ near-match donor for OMi SKU 6500-L-16-16-FG | DROP
6500-L-04-04-FG | 0.89 | 2.16 | 1.816 | 0.563 | 0.438 | 0.172 | 0.172 | 0.4375 | 0.4375 | 6500-L-04-04-FG |  | ASSUMED | OMi WebsitePartsInfo2026.xlsx Items row 1936 (OMi first, user decision 2026-09-25): M = L 1, M9 = M 2 (crossing to the swivel-nut face), M12 = M 1 (crossing to the nose tip), Y = Hex Flat, CHEX = Nut Hex 1, D1 / D2 = Side 1 / Side 2 ID - column meaning from the Brennan TFA catalog p34 drawing letters (M / M6 / M4 / Y FLATS / C HEX / B1 / B2 DRILL, OMi = catalog 5/5); OMi and Brennan are ONE source -> ASSUMED; male JIC end VERIFIED (MS33656J) ¦ OMi catalog SKU (omindustrial.com collections feed (cs-adapters, carbon-steel-flange-adapters-accessories, carbon-steel-braze-beaded-hose; products.json limit=50, single pass 2026-09-23)); Air-Way has this size only as 6500-L-04-04 (differs by -FG/-UNPL suffix) -> dims NOT copied ; Brennan 3D files give SHAPE only here (user 2026-10-08: "shape is fine"; no size from Brennan alone): the forged swivel hex arm runs on to the swivel end of the same size (BRENNAN_6500-L-08-08-FG; its length through the swivel end-library constant SW2_BODYS); the sizes of the part are OMi's | BUILD-NEAR: forged (-FG) and non-FG variants differ in length on other series, so 6500-L-04-04 dims are NOT assumed; confirm before modelling ¦ FOLDS 2026-10-02: filled from OMi Items row 1936; Brennan TFA catalog p34 (same source) differs only in the last printed digit (the catalog cuts OMi M 1 to 2 decimals, QA_Log #158; 9/16 = 0.5625 printed 0.562 / 0.563): M12 OMi 1.816 vs catalog 1.81; CHEX OMi 0.563 vs catalog 0.562 | BUILD | 6500-L-04-04-FG
6500-L-06-06-FG | 1.06 | 2.54 | 2.165 | 0.688 | 0.562 | 0.297 | 0.297 | 0.5625 | 0.5625 | 6500-L-06-06-FG |  | ASSUMED | OMi WebsitePartsInfo2026.xlsx Items row 1937 (OMi first, user decision 2026-09-25): M = L 1, M9 = M 2 (crossing to the swivel-nut face), M12 = M 1 (crossing to the nose tip), Y = Hex Flat, CHEX = Nut Hex 1, D1 / D2 = Side 1 / Side 2 ID - column meaning from the Brennan TFA catalog p34 drawing letters (M / M6 / M4 / Y FLATS / C HEX / B1 / B2 DRILL, OMi = catalog 5/5); OMi and Brennan are ONE source -> ASSUMED; male JIC end VERIFIED (MS33656J) ¦ OMi catalog SKU (omindustrial.com collections feed (cs-adapters, carbon-steel-flange-adapters-accessories, carbon-steel-braze-beaded-hose; products.json limit=50, single pass 2026-09-23)); Air-Way has this size only as 6500-L-06-06 (differs by -FG/-UNPL suffix) -> dims NOT copied ; Brennan 3D files give SHAPE only here (user 2026-10-08: "shape is fine"; no size from Brennan alone): the forged swivel hex arm runs on to the swivel end of the same size (BRENNAN_6500-L-08-08-FG; its length through the swivel end-library constant SW2_BODYS); the sizes of the part are OMi's | BUILD-NEAR: forged (-FG) and non-FG variants differ in length on other series, so 6500-L-06-06 dims are NOT assumed; confirm before modelling ¦ FOLDS 2026-10-02: filled from OMi Items row 1937; Brennan TFA catalog p34 (same source) differs only in the last printed digit (the catalog cuts OMi M 1 to 2 decimals, QA_Log #158; 9/16 = 0.5625 printed 0.562 / 0.563): M12 OMi 2.165 vs catalog 2.16 | BUILD | 6500-L-06-06-FG
6500-L-08-08-FG | 1.25 | 2.81 | 2.388 | 0.875 | 0.75 | 0.391 | 0.391 | 0.75 | 0.75 | 6500-L-08-08-FG |  | ASSUMED | OMi WebsitePartsInfo2026.xlsx Items row 1938 (OMi first, user decision 2026-09-25): M = L 1, M9 = M 2 (crossing to the swivel-nut face), M12 = M 1 (crossing to the nose tip), Y = Hex Flat, CHEX = Nut Hex 1, D1 / D2 = Side 1 / Side 2 ID - column meaning from the Brennan TFA catalog p34 drawing letters (M / M6 / M4 / Y FLATS / C HEX / B1 / B2 DRILL, OMi = catalog 5/5); OMi and Brennan are ONE source -> ASSUMED; male JIC end VERIFIED (MS33656J) ¦ OMi catalog SKU (omindustrial.com collections feed (cs-adapters, carbon-steel-flange-adapters-accessories, carbon-steel-braze-beaded-hose; products.json limit=50, single pass 2026-09-23)); Air-Way has this size only as 6500-L-08-08 (differs by -FG/-UNPL suffix) -> dims NOT copied ; Brennan 3D files give SHAPE only here (user 2026-10-08: "shape is fine"; no size from Brennan alone): the forged swivel hex arm runs on to the swivel end of the same size (BRENNAN_6500-L-08-08-FG; its length through the swivel end-library constant SW2_BODYS); the sizes of the part are OMi's | BUILD-NEAR: forged (-FG) and non-FG variants differ in length on other series, so 6500-L-08-08 dims are NOT assumed; confirm before modelling ¦ FOLDS 2026-10-02: filled from OMi Items row 1938; Brennan TFA catalog p34 (same source) differs only in the last printed digit (the catalog cuts OMi M 1 to 2 decimals, QA_Log #158; 9/16 = 0.5625 printed 0.562 / 0.563): M12 OMi 2.388 vs catalog 2.38; Brennan 6500-L-08-08-FG STEP (pilot, elbow90.py + swiv.py): M 1.2501; M9 2.8101; M12 2.3801; Y 0.75; CHEX 0.875; D1 0.391; D2 0.391 - equal to OMi except the nose tip M12 (STEP 2.3801 = nut face 2.8101 - 0.43; OMi 2.388, +0.008, the same offset as OMi / Air-Way 0.96 vs the 6500-08-08-FG STEP 0.95) - built to OMi | BUILD | 6500-L-08-08-FG
6500-L-12-12-FG | 1.66 | 4.3 | 3.738 | 1.25 | 1.062 | 0.609 | 0.609 | 1.0625 | 1.0625 | 6500-L-12-12-FG |  | ASSUMED | OMi WebsitePartsInfo2026.xlsx Items row 1939 (OMi first, user decision 2026-09-25): M = L 1, M9 = M 2 (crossing to the swivel-nut face), M12 = M 1 (crossing to the nose tip), Y = Hex Flat, CHEX = Nut Hex 1, D1 / D2 = Side 1 / Side 2 ID - column meaning from the Brennan TFA catalog p34 drawing letters (M / M6 / M4 / Y FLATS / C HEX / B1 / B2 DRILL, OMi = catalog 5/5); OMi and Brennan are ONE source -> ASSUMED; male JIC end VERIFIED (MS33656J) ¦ OMi catalog SKU (omindustrial.com collections feed (cs-adapters, carbon-steel-flange-adapters-accessories, carbon-steel-braze-beaded-hose; products.json limit=50, single pass 2026-09-23)); Air-Way has this size only as 6500-L-12-12 (differs by -FG/-UNPL suffix) -> dims NOT copied ; Brennan 3D files give SHAPE only here (user 2026-10-08: "shape is fine"; no size from Brennan alone): the forged swivel hex arm runs on to the swivel end of the same size (BRENNAN_6500-L-08-08-FG; its length through the swivel end-library constant SW2_BODYS); the sizes of the part are OMi's | BUILD-NEAR: forged (-FG) and non-FG variants differ in length on other series, so 6500-L-12-12 dims are NOT assumed; confirm before modelling ¦ FOLDS 2026-10-02: filled from OMi Items row 1939; Brennan TFA catalog p34 (same source) differs only in the last printed digit (the catalog cuts OMi M 1 to 2 decimals, QA_Log #158; 9/16 = 0.5625 printed 0.562 / 0.563): M12 OMi 3.738 vs catalog 3.73 | BUILD | 6500-L-12-12-FG
6500-L-16-16-FG | 1.81 | 5 | 4.406 | 1.5 | 1.312 | 0.844 | 0.844 | 1.3125 | 1.3125 | 6500-L-16-16-FG |  | ASSUMED | OMi WebsitePartsInfo2026.xlsx Items row 1940 (OMi first, user decision 2026-09-25): M = L 1, M9 = M 2 (crossing to the swivel-nut face), M12 = M 1 (crossing to the nose tip), Y = Hex Flat, CHEX = Nut Hex 1, D1 / D2 = Side 1 / Side 2 ID - column meaning from the Brennan TFA catalog p34 drawing letters (M / M6 / M4 / Y FLATS / C HEX / B1 / B2 DRILL, OMi = catalog 5/5); OMi and Brennan are ONE source -> ASSUMED; male JIC end VERIFIED (MS33656J) ¦ OMi catalog SKU (omindustrial.com collections feed (cs-adapters, carbon-steel-flange-adapters-accessories, carbon-steel-braze-beaded-hose; products.json limit=50, single pass 2026-09-23)); Air-Way has this size only as 6500-L-16-16 (differs by -FG/-UNPL suffix) -> dims NOT copied ; Brennan 3D files give SHAPE only here (user 2026-10-08: "shape is fine"; no size from Brennan alone): the forged swivel hex arm runs on to the swivel end of the same size (BRENNAN_6500-L-08-08-FG; its length through the swivel end-library constant SW2_BODYS); the sizes of the part are OMi's | BUILD-NEAR: forged (-FG) and non-FG variants differ in length on other series, so 6500-L-16-16 dims are NOT assumed; confirm before modelling ¦ FOLDS 2026-10-02: filled from OMi Items row 1940; Brennan TFA catalog p34 (same source) differs only in the last printed digit (the catalog cuts OMi M 1 to 2 decimals, QA_Log #158; 9/16 = 0.5625 printed 0.562 / 0.563): M12 OMi 4.406 vs catalog 4.40 | BUILD | 6500-L-16-16-FG