## Sheet1
OMi 6806 90deg ORB x Male NPTF Elbow - Design Table v1 ¦ AW s139 double-pass 17 rows ¦ GENERATED 2026-09-06
| M7@DRIVE | N@DRIVE | C4HEX@HEX | Y@REF | D@BORE | D1@BORE | THDMAJ_B@DRIVE | THDMAJ_A@DRIVE | ORB_THDL@DRIVE | ORB_GRVDIA@DRIVE | ORB_GRVW@DRIVE | $PRP@PartNo | $PRP@Threads | $PRP@DataStatus | $PRP@AxialSource | $COMMENT | $PRP@ScopeAction | $PRP@OMiSKU
6806-04-02-NWO | 1.03 | 0.78 | 0.56 | 0.5 | 0.17 | 0.19 | 0.4375 | 0.405 | 0.265 | 0.364 | 0.075 | 6806-04-02-NWO | 7/16-20 (male ORB) x 1/8-27 (male NPTF) | ASSUMED | Air-Way s139 only (double-pass 17 rows); ORB end: measured/published groove set + MS51527 J2 thread length | DROP: no matching OMi SKU in catalog feed (2026-09-23) | DROP
6806-04-04-NWO-FG | 1.18 | 1.09 | 0.56 | 0.63 | 0.17 | 0.28 | 0.4375 | 0.54 | 0.265 | 0.364 | 0.075 | 6806-04-04-NWO-FG | 7/16-20 (male ORB) x 1/4-18 (male NPTF) | ASSUMED | Air-Way s139 only (double-pass 17 rows); ORB end: measured/published groove set + MS51527 J2 thread length |  | BUILD | 6806-04-04-NWO-FG
6806-04-04-NWO | 1.09 | 1.09 | 0.56 | 0.63 | 0.17 | 0.28 | 0.4375 | 0.54 | 0.265 | 0.364 | 0.075 | 6806-04-04-NWO | 7/16-20 (male ORB) x 1/4-18 (male NPTF) | ASSUMED | Air-Way s139 only (double-pass 17 rows); ORB end: measured/published groove set + MS51527 J2 thread length | DROP: no matching OMi SKU in catalog feed (2026-09-23) | DROP
6806-05-06-NWO | 1.25 | 1.22 | 1.63 | 0.81 | 0.23 | 0.41 | 0.5 | 0.675 | 0.265 | 0.426 | 0.075 | 6806-05-06-NWO | 1/2-20 (male ORB) x 3/8-18 (male NPTF) | ASSUMED | Air-Way s139 only (double-pass 17 rows); ORB end: measured/published groove set + MS51527 J2 thread length | C4 printed 1.63 both passes (a dash-5 ORB hex is ~0.63) - as-printed, likely decimal typo ¦ DROP: no matching OMi SKU in catalog feed (2026-09-23) | DROP
6806-06-04-NWO | 1.25 | 1.09 | 0.69 | 0.63 | 0.3 | 0.28 | 0.5625 | 0.54 | 0.312 | 0.481 | 0.083 | 6806-06-04-NWO | 9/16-18 (male ORB) x 1/4-18 (male NPTF) | ASSUMED | Air-Way s139 only (double-pass 17 rows); ORB end: measured/published groove set + MS51527 J2 thread length | DROP: no matching OMi SKU in catalog feed (2026-09-23) ¦ near-match donor for OMi SKU 6806-06-04-NWO-FG | DROP
6806-06-06-NWO | 1.34 | 1.22 | 0.69 | 0.81 | 0.3 | 0.41 | 0.5625 | 0.675 | 0.312 | 0.481 | 0.083 | 6806-06-06-NWO | 9/16-18 (male ORB) x 3/8-18 (male NPTF) | ASSUMED | Air-Way s139 only (double-pass 17 rows); ORB end: measured/published groove set + MS51527 J2 thread length | DROP: no matching OMi SKU in catalog feed (2026-09-23) ¦ near-match donor for OMi SKU 6806-06-06-NWO-FG | DROP
6806-06-08-NWO | 1.4 | 1.47 | 0.69 | 0.94 | 0.3 | 0.53 | 0.5625 | 0.84 | 0.312 | 0.481 | 0.083 | 6806-06-08-NWO | 9/16-18 (male ORB) x 1/2-14 (male NPTF) | ASSUMED | Air-Way s139 only (double-pass 17 rows); ORB end: measured/published groove set + MS51527 J2 thread length | DROP: no matching OMi SKU in catalog feed (2026-09-23) | DROP
6806-08-08-NWO | 1.51 | 1.47 | 0.88 | 0.94 | 0.39 | 0.53 | 0.75 | 0.84 | 0.344 | 0.66 | 0.094 | 6806-08-08-NWO | 3/4-16 (male ORB) x 1/2-14 (male NPTF) | ASSUMED | Air-Way s139 only (double-pass 17 rows); ORB end: measured/published groove set + MS51527 J2 thread length | DROP: no matching OMi SKU in catalog feed (2026-09-23) ¦ near-match donor for OMi SKU 6806-08-08-NWO-FG | DROP
6806-08-06-NWO | 1.45 | 1.22 | 0.88 | 0.81 | 0.39 | 0.41 | 0.75 | 0.675 | 0.344 | 0.66 | 0.094 | 6806-08-06-NWO | 3/4-16 (male ORB) x 3/8-18 (male NPTF) | ASSUMED | Air-Way s139 only (double-pass 17 rows); ORB end: measured/published groove set + MS51527 J2 thread length | DROP: no matching OMi SKU in catalog feed (2026-09-23) ¦ near-match donor for OMi SKU 6806-08-06-NWO-FG | DROP
6806-10-08-NWO | 1.7 | 1.47 | 1 | 0.94 | 0.48 | 0.53 | 0.875 | 0.84 | 0.391 | 0.773 | 0.107 | 6806-10-08-NWO | 7/8-14 (male ORB) x 1/2-14 (male NPTF) | ASSUMED | Air-Way s139 only (double-pass 17 rows); ORB end: measured/published groove set + MS51527 J2 thread length | DROP: no matching OMi SKU in catalog feed (2026-09-23) ¦ near-match donor for OMi SKU 6806-10-08-NWO-FG | DROP
6806-12-12-NWO | 1.94 | 1.59 | 1.25 | 1.13 | 0.61 | 0.72 | 1.0625 | 1.05 | 0.469 | 0.945 | 0.125 | 6806-12-12-NWO | 1 1/16-12 (male ORB) x 3/4-14 (male NPTF) | ASSUMED | Air-Way s139 only (double-pass 17 rows); ORB end: measured/published groove set + MS51527 J2 thread length | DROP: no matching OMi SKU in catalog feed (2026-09-23) ¦ near-match donor for OMi SKU 6806-12-12-NWO-FG | DROP
6806-12-16-NWO | 2.07 | 1.97 | 1.25 | 1.38 | 0.61 | 0.94 | 1.0625 | 1.315 | 0.469 | 0.945 | 0.125 | 6806-12-16-NWO | 1 1/16-12 (male ORB) x 1-11 1/2 (male NPTF) | ASSUMED | Air-Way s139 only (double-pass 17 rows); ORB end: measured/published groove set + MS51527 J2 thread length | DROP: no matching OMi SKU in catalog feed (2026-09-23) | DROP
6806-16-12-NWO | 2.05 | 1.72 | 1.5 | 1.38 | 0.84 | 0.72 | 1.3125 | 1.05 | 0.469 | 1.195 | 0.125 | 6806-16-12-NWO | 1 5/16-12 (male ORB) x 3/4-14 (male NPTF) | ASSUMED | Air-Way s139 only (double-pass 17 rows); ORB end: measured/published groove set + MS51527 J2 thread length | DROP: no matching OMi SKU in catalog feed (2026-09-23) | DROP
6806-16-16-NWO | 2.05 | 1.97 | 1.5 | 1.38 | 0.84 | 0.94 | 1.3125 | 1.315 | 0.469 | 1.195 | 0.125 | 6806-16-16-NWO | 1 5/16-12 (male ORB) x 1-11 1/2 (male NPTF) | ASSUMED | Air-Way s139 only (double-pass 17 rows); ORB end: measured/published groove set + MS51527 J2 thread length | DROP: no matching OMi SKU in catalog feed (2026-09-23) ¦ near-match donor for OMi SKU 6806-16-16-NWO-FG | DROP
6806-20-16-NWO | 2.25 | 2.16 | 1.88 | 1.75 | 1.08 | 0.94 | 1.625 | 1.315 | 0.469 | 1.507 | 0.125 | 6806-20-16-NWO | 1 5/8-12 (male ORB) x 1-11 1/2 (male NPTF) | ASSUMED | Air-Way s139 only (double-pass 17 rows); ORB end: measured/published groove set + MS51527 J2 thread length | DROP: no matching OMi SKU in catalog feed (2026-09-23) | DROP
6806-20-20-NWO | 2.25 | 2.38 | 1.88 | 1.75 | 1.08 | 1.25 | 1.625 | 1.66 | 0.469 | 1.507 | 0.125 | 6806-20-20-NWO | 1 5/8-12 (male ORB) x 1 1/4-11 1/2 (male NPTF) | ASSUMED | Air-Way s139 only (double-pass 17 rows); ORB end: measured/published groove set + MS51527 J2 thread length | DROP: no matching OMi SKU in catalog feed (2026-09-23) ¦ near-match donor for OMi SKU 6806-20-20-NWO-FG | DROP
6806-24-24-NWO | 2.39 | 2.64 | 2.13 | 2 | 1.31 | 1.5 | 1.875 | 1.9 | 0.469 | 1.756 | 0.125 | 6806-24-24-NWO | 1 7/8-12 (male ORB) x 1 1/2-11 1/2 (male NPTF) | ASSUMED | Air-Way s139 only (double-pass 17 rows); ORB end: measured/published groove set + MS51527 J2 thread length | DROP: no matching OMi SKU in catalog feed (2026-09-23) ¦ near-match donor for OMi SKU 6806-24-24-NWO-FG | DROP
6806-06-04-NWO-FG | [11 empty] | 6806-06-04-NWO-FG |  | MISSING | OMi catalog SKU (omindustrial.com collections feed (cs-adapters, carbon-steel-flange-adapters-accessories, carbon-steel-braze-beaded-hose; products.json limit=50, single pass 2026-09-23)); Air-Way has this size only as 6806-06-04-NWO (differs by -FG/-UNPL suffix) -> dims NOT copied | BUILD-NEAR: forged (-FG) and non-FG variants differ in length on other series, so 6806-06-04-NWO dims are NOT assumed; confirm before modelling | BUILD | 6806-06-04-NWO-FG
6806-06-06-NWO-FG | [11 empty] | 6806-06-06-NWO-FG |  | MISSING | OMi catalog SKU (omindustrial.com collections feed (cs-adapters, carbon-steel-flange-adapters-accessories, carbon-steel-braze-beaded-hose; products.json limit=50, single pass 2026-09-23)); Air-Way has this size only as 6806-06-06-NWO (differs by -FG/-UNPL suffix) -> dims NOT copied | BUILD-NEAR: forged (-FG) and non-FG variants differ in length on other series, so 6806-06-06-NWO dims are NOT assumed; confirm before modelling | BUILD | 6806-06-06-NWO-FG
6806-08-06-NWO-FG | [11 empty] | 6806-08-06-NWO-FG |  | MISSING | OMi catalog SKU (omindustrial.com collections feed (cs-adapters, carbon-steel-flange-adapters-accessories, carbon-steel-braze-beaded-hose; products.json limit=50, single pass 2026-09-23)); Air-Way has this size only as 6806-08-06-NWO (differs by -FG/-UNPL suffix) -> dims NOT copied | BUILD-NEAR: forged (-FG) and non-FG variants differ in length on other series, so 6806-08-06-NWO dims are NOT assumed; confirm before modelling | BUILD | 6806-08-06-NWO-FG
6806-08-08-NWO-FG | [11 empty] | 6806-08-08-NWO-FG |  | MISSING | OMi catalog SKU (omindustrial.com collections feed (cs-adapters, carbon-steel-flange-adapters-accessories, carbon-steel-braze-beaded-hose; products.json limit=50, single pass 2026-09-23)); Air-Way has this size only as 6806-08-08-NWO (differs by -FG/-UNPL suffix) -> dims NOT copied | BUILD-NEAR: forged (-FG) and non-FG variants differ in length on other series, so 6806-08-08-NWO dims are NOT assumed; confirm before modelling | BUILD | 6806-08-08-NWO-FG
6806-10-08-NWO-FG | [11 empty] | 6806-10-08-NWO-FG |  | MISSING | OMi catalog SKU (omindustrial.com collections feed (cs-adapters, carbon-steel-flange-adapters-accessories, carbon-steel-braze-beaded-hose; products.json limit=50, single pass 2026-09-23)); Air-Way has this size only as 6806-10-08-NWO (differs by -FG/-UNPL suffix) -> dims NOT copied | BUILD-NEAR: forged (-FG) and non-FG variants differ in length on other series, so 6806-10-08-NWO dims are NOT assumed; confirm before modelling | BUILD | 6806-10-08-NWO-FG
6806-12-08-NWO-FG | [11 empty] | 6806-12-08-NWO-FG |  | MISSING | OMi catalog SKU (omindustrial.com collections feed (cs-adapters, carbon-steel-flange-adapters-accessories, carbon-steel-braze-beaded-hose; products.json limit=50, single pass 2026-09-23)); NO Air-Way row for this size -> dimensions MISSING | BUILD-MISSING: part exists in OMi catalog but the Air-Way page has no row; needs a second dimensional source | BUILD | 6806-12-08-NWO-FG
6806-12-12-NWO-FG | [11 empty] | 6806-12-12-NWO-FG |  | MISSING | OMi catalog SKU (omindustrial.com collections feed (cs-adapters, carbon-steel-flange-adapters-accessories, carbon-steel-braze-beaded-hose; products.json limit=50, single pass 2026-09-23)); Air-Way has this size only as 6806-12-12-NWO (differs by -FG/-UNPL suffix) -> dims NOT copied | BUILD-NEAR: forged (-FG) and non-FG variants differ in length on other series, so 6806-12-12-NWO dims are NOT assumed; confirm before modelling | BUILD | 6806-12-12-NWO-FG
6806-16-16-NWO-FG | [11 empty] | 6806-16-16-NWO-FG |  | MISSING | OMi catalog SKU (omindustrial.com collections feed (cs-adapters, carbon-steel-flange-adapters-accessories, carbon-steel-braze-beaded-hose; products.json limit=50, single pass 2026-09-23)); Air-Way has this size only as 6806-16-16-NWO (differs by -FG/-UNPL suffix) -> dims NOT copied | BUILD-NEAR: forged (-FG) and non-FG variants differ in length on other series, so 6806-16-16-NWO dims are NOT assumed; confirm before modelling | BUILD | 6806-16-16-NWO-FG
6806-20-20-NWO-FG | [11 empty] | 6806-20-20-NWO-FG |  | MISSING | OMi catalog SKU (omindustrial.com collections feed (cs-adapters, carbon-steel-flange-adapters-accessories, carbon-steel-braze-beaded-hose; products.json limit=50, single pass 2026-09-23)); Air-Way has this size only as 6806-20-20-NWO (differs by -FG/-UNPL suffix) -> dims NOT copied | BUILD-NEAR: forged (-FG) and non-FG variants differ in length on other series, so 6806-20-20-NWO dims are NOT assumed; confirm before modelling | BUILD | 6806-20-20-NWO-FG
6806-24-24-NWO-FG | [11 empty] | 6806-24-24-NWO-FG |  | MISSING | OMi catalog SKU (omindustrial.com collections feed (cs-adapters, carbon-steel-flange-adapters-accessories, carbon-steel-braze-beaded-hose; products.json limit=50, single pass 2026-09-23)); Air-Way has this size only as 6806-24-24-NWO (differs by -FG/-UNPL suffix) -> dims NOT copied | BUILD-NEAR: forged (-FG) and non-FG variants differ in length on other series, so 6806-24-24-NWO dims are NOT assumed; confirm before modelling | BUILD | 6806-24-24-NWO-FG