## Sheet1
OMi FS1804 - review table STAGED 2026-10-15 (not in 04_DESIGN_TABLES) ¦ dimensions: NO Air-Way source ¦ 4 BUILD rows = on OMi's website (OMi website ORFS list (two passes, omi_skus_orfs.txt)) ¦ VERIFIED 0, ASSUMED 0, MISSING 4
| $PRP@PartNo | $PRP@Description | $PRP@DataStatus | $PRP@AxialSource | $COMMENT | $PRP@ScopeAction | $PRP@OMiSKU | $PRP@OnWebsite | $PRP@DimSource | M@DRIVE | N2@DRIVE | Y@HEX | THDMAJ_D@DRIVE | $PRP@Thread_D | $PRP@TubeOD
FS1804-12-12-FG | FS1804-12-12-FG | 12 MFS - 12 Code 62 Flange 90° Elbow Forged | MISSING | [BRENNAN-ONLY 2026-10-18] not built: forged part without an Air-Way non-forged series (user 2026-10-15: the rest stay MISSING) -> 2026-10-18 Brennan allowed (user: "yes use brennan but still differentiate"): M@DRIVE: Brennan FLANGE catalog p7 table FLANGE-p007-t01 "FS1804-FG MFS-FLANGE 90 DEG CODE 62" row FS1804-12-12-FG col "L1 (in.)" = "1.660" (07_RAW_EXTRACTS/brennan_catalogs/Flange Catalog.pdf; tools/_out/brennan_catalog_20261001/catalog_verified.json, line_y 186.9, page verified True) [Brennan = yes 2026-10-18] - face-seal face -> crossing (FS leg); mapping: no row of this table has both an Air-Way and a Brennan value (drawing mapping only; cross-check in evidence/crosscheck.txt); N2@DRIVE: Brennan FLANGE catalog p7 table FLANGE-p007-t01 "FS1804-FG MFS-FLANGE 90 DEG CODE 62" row FS1804-12-12-FG col "L2 (in.)" = "2.130" (07_RAW_EXTRACTS/brennan_catalogs/Flange Catalog.pdf; tools/_out/brennan_catalog_20261001/catalog_verified.json, line_y 186.9, page verified True) [Brennan = yes 2026-10-18] - flange face -> crossing (flange leg); mapping: no row of this table has both an Air-Way and a Brennan value (drawing mapping only; cross-check in evidence/crosscheck.txt); Y@HEX: Brennan FLANGE catalog p7 table FLANGE-p007-t01 "FS1804-FG MFS-FLANGE 90 DEG CODE 62" row FS1804-12-12-FG col "A/F (in.)" = "1.062" (07_RAW_EXTRACTS/brennan_catalogs/Flange Catalog.pdf; tools/_out/brennan_catalog_20261001/catalog_verified.json, line_y 186.9, page verified True) [Brennan = yes 2026-10-18] - forged body across flats; mapping: no row of this table has both an Air-Way and a Brennan value (drawing mapping only; cross-check in evidence/crosscheck.txt); THDMAJ_D@DRIVE: end library: face-seal (SAE J1453) thread FS_THR of dash -12 = 1.1875 (PLAN.md s2 FS_THR / the -12 thread of every staged ORFS row); = Brennan "1 THREAD" "1-3/16-12" of this row [Q-TRANSFER-ENDLIB yes 2026-10-08]; $PRP@Thread_D: Brennan FLANGE catalog p7 table FLANGE-p007-t01 "FS1804-FG MFS-FLANGE 90 DEG CODE 62" row FS1804-12-12-FG col "1 THREAD" "1-3/16-12" in the table's format; $PRP@TubeOD: Brennan FLANGE catalog p7 table FLANGE-p007-t01 "FS1804-FG MFS-FLANGE 90 DEG CODE 62" row FS1804-12-12-FG col "TUBE O.D." "3/4" in the table's format | forged (-FG): no Brennan forged table paired and no Air-Way non-forged series - stays MISSING ¦ OMi parts file row 5254 (no dimensions) ¦ 2026-10-18 Brennan = yes (wave 3 ORFS, staged, not shipped): sizes from Brennan FLANGE p7 FS1804-12-12-FG ($PRP@DimSource BRENNAN; to undo clear the BRENNAN cells and regenerate); threads by dash (end library) | BUILD | FS1804-12-12-FG | yes - OMi website ORFS list (two passes, omi_skus_orfs.txt) | BRENNAN | 1.66 | 2.13 | 1.062 | 1.1875 | 1 3/16-12 | 3/4
FS1804-16-16-FG | FS1804-16-16-FG | 16 MFS - 16 Code 62 Flange 90° Elbow Forged | MISSING | [BRENNAN-ONLY 2026-10-18] not built: forged part without an Air-Way non-forged series (user 2026-10-15: the rest stay MISSING) -> 2026-10-18 Brennan allowed (user: "yes use brennan but still differentiate"): M@DRIVE: Brennan FLANGE catalog p7 table FLANGE-p007-t01 "FS1804-FG MFS-FLANGE 90 DEG CODE 62" row FS1804-16-16-FG col "L1 (in.)" = "1.810" (07_RAW_EXTRACTS/brennan_catalogs/Flange Catalog.pdf; tools/_out/brennan_catalog_20261001/catalog_verified.json, line_y 222.9, page verified True) [Brennan = yes 2026-10-18] - face-seal face -> crossing (FS leg); mapping: no row of this table has both an Air-Way and a Brennan value (drawing mapping only; cross-check in evidence/crosscheck.txt); N2@DRIVE: Brennan FLANGE catalog p7 table FLANGE-p007-t01 "FS1804-FG MFS-FLANGE 90 DEG CODE 62" row FS1804-16-16-FG col "L2 (in.)" = "2.370" (07_RAW_EXTRACTS/brennan_catalogs/Flange Catalog.pdf; tools/_out/brennan_catalog_20261001/catalog_verified.json, line_y 222.9, page verified True) [Brennan = yes 2026-10-18] - flange face -> crossing (flange leg); mapping: no row of this table has both an Air-Way and a Brennan value (drawing mapping only; cross-check in evidence/crosscheck.txt); Y@HEX: Brennan FLANGE catalog p7 table FLANGE-p007-t01 "FS1804-FG MFS-FLANGE 90 DEG CODE 62" row FS1804-16-16-FG col "A/F (in.)" = "1.312" (07_RAW_EXTRACTS/brennan_catalogs/Flange Catalog.pdf; tools/_out/brennan_catalog_20261001/catalog_verified.json, line_y 222.9, page verified True) [Brennan = yes 2026-10-18] - forged body across flats; mapping: no row of this table has both an Air-Way and a Brennan value (drawing mapping only; cross-check in evidence/crosscheck.txt); THDMAJ_D@DRIVE: end library: face-seal (SAE J1453) thread FS_THR of dash -16 = 1.4375 (PLAN.md s2 FS_THR / the -16 thread of every staged ORFS row); = Brennan "1 THREAD" "1-7/16-12" of this row [Q-TRANSFER-ENDLIB yes 2026-10-08]; $PRP@Thread_D: Brennan FLANGE catalog p7 table FLANGE-p007-t01 "FS1804-FG MFS-FLANGE 90 DEG CODE 62" row FS1804-16-16-FG col "1 THREAD" "1-7/16-12" in the table's format; $PRP@TubeOD: Brennan FLANGE catalog p7 table FLANGE-p007-t01 "FS1804-FG MFS-FLANGE 90 DEG CODE 62" row FS1804-16-16-FG col "TUBE O.D." "1" in the table's format | forged (-FG): no Brennan forged table paired and no Air-Way non-forged series - stays MISSING ¦ OMi parts file row 5255 (no dimensions) ¦ 2026-10-18 Brennan = yes (wave 3 ORFS, staged, not shipped): sizes from Brennan FLANGE p7 FS1804-16-16-FG ($PRP@DimSource BRENNAN; to undo clear the BRENNAN cells and regenerate); threads by dash (end library) | BUILD | FS1804-16-16-FG | yes - OMi website ORFS list (two passes, omi_skus_orfs.txt) | BRENNAN | 1.81 | 2.37 | 1.312 | 1.4375 | 1 7/16-12 | 1
FS1804-20-20-FG | FS1804-20-20-FG | 20 MFS - 20 Code 62 Flange 90° Elbow Forged | MISSING | [BRENNAN-ONLY 2026-10-18] not built: forged part without an Air-Way non-forged series (user 2026-10-15: the rest stay MISSING) -> 2026-10-18 Brennan allowed (user: "yes use brennan but still differentiate"): M@DRIVE: Brennan FLANGE catalog p7 table FLANGE-p007-t01 "FS1804-FG MFS-FLANGE 90 DEG CODE 62" row FS1804-20-20-FG col "L1 (in.)" = "2.060" (07_RAW_EXTRACTS/brennan_catalogs/Flange Catalog.pdf; tools/_out/brennan_catalog_20261001/catalog_verified.json, line_y 249.9, page verified True) [Brennan = yes 2026-10-18] - face-seal face -> crossing (FS leg); mapping: no row of this table has both an Air-Way and a Brennan value (drawing mapping only; cross-check in evidence/crosscheck.txt); N2@DRIVE: Brennan FLANGE catalog p7 table FLANGE-p007-t01 "FS1804-FG MFS-FLANGE 90 DEG CODE 62" row FS1804-20-20-FG col "L2 (in.)" = "2.750" (07_RAW_EXTRACTS/brennan_catalogs/Flange Catalog.pdf; tools/_out/brennan_catalog_20261001/catalog_verified.json, line_y 249.9, page verified True) [Brennan = yes 2026-10-18] - flange face -> crossing (flange leg); mapping: no row of this table has both an Air-Way and a Brennan value (drawing mapping only; cross-check in evidence/crosscheck.txt); Y@HEX: Brennan FLANGE catalog p7 table FLANGE-p007-t01 "FS1804-FG MFS-FLANGE 90 DEG CODE 62" row FS1804-20-20-FG col "A/F (in.)" = "1.625" (07_RAW_EXTRACTS/brennan_catalogs/Flange Catalog.pdf; tools/_out/brennan_catalog_20261001/catalog_verified.json, line_y 249.9, page verified True) [Brennan = yes 2026-10-18] - forged body across flats; mapping: no row of this table has both an Air-Way and a Brennan value (drawing mapping only; cross-check in evidence/crosscheck.txt); THDMAJ_D@DRIVE: end library: face-seal (SAE J1453) thread FS_THR of dash -20 = 1.6875 (PLAN.md s2 FS_THR / the -20 thread of every staged ORFS row); = Brennan "1 THREAD" "1-11/16-12" of this row [Q-TRANSFER-ENDLIB yes 2026-10-08]; $PRP@Thread_D: Brennan FLANGE catalog p7 table FLANGE-p007-t01 "FS1804-FG MFS-FLANGE 90 DEG CODE 62" row FS1804-20-20-FG col "1 THREAD" "1-11/16-12" in the table's format; $PRP@TubeOD: Brennan FLANGE catalog p7 table FLANGE-p007-t01 "FS1804-FG MFS-FLANGE 90 DEG CODE 62" row FS1804-20-20-FG col "TUBE O.D." "1-1/4" in the table's format | forged (-FG): no Brennan forged table paired and no Air-Way non-forged series - stays MISSING ¦ OMi parts file row 5256 (no dimensions) ¦ 2026-10-18 Brennan = yes (wave 3 ORFS, staged, not shipped): sizes from Brennan FLANGE p7 FS1804-20-20-FG ($PRP@DimSource BRENNAN; to undo clear the BRENNAN cells and regenerate); threads by dash (end library) | BUILD | FS1804-20-20-FG | yes - OMi website ORFS list (two passes, omi_skus_orfs.txt) | BRENNAN | 2.06 | 2.75 | 1.625 | 1.6875 | 1 11/16-12 | 1 1/4
FS1804-24-24-FG | FS1804-24-24-FG | 24 MFS - 24 Code 62 Flange 90° Elbow Forged | MISSING | [BRENNAN-ONLY 2026-10-18] not built: forged part without an Air-Way non-forged series (user 2026-10-15: the rest stay MISSING) -> 2026-10-18 Brennan allowed (user: "yes use brennan but still differentiate"): M@DRIVE: Brennan FLANGE catalog p7 table FLANGE-p007-t01 "FS1804-FG MFS-FLANGE 90 DEG CODE 62" row FS1804-24-24-FG col "L1 (in.)" = "2.330" (07_RAW_EXTRACTS/brennan_catalogs/Flange Catalog.pdf; tools/_out/brennan_catalog_20261001/catalog_verified.json, line_y 276.9, page verified True) [Brennan = yes 2026-10-18] - face-seal face -> crossing (FS leg); mapping: no row of this table has both an Air-Way and a Brennan value (drawing mapping only; cross-check in evidence/crosscheck.txt); N2@DRIVE: Brennan FLANGE catalog p7 table FLANGE-p007-t01 "FS1804-FG MFS-FLANGE 90 DEG CODE 62" row FS1804-24-24-FG col "L2 (in.)" = "3.150" (07_RAW_EXTRACTS/brennan_catalogs/Flange Catalog.pdf; tools/_out/brennan_catalog_20261001/catalog_verified.json, line_y 276.9, page verified True) [Brennan = yes 2026-10-18] - flange face -> crossing (flange leg); mapping: no row of this table has both an Air-Way and a Brennan value (drawing mapping only; cross-check in evidence/crosscheck.txt); Y@HEX: Brennan FLANGE catalog p7 table FLANGE-p007-t01 "FS1804-FG MFS-FLANGE 90 DEG CODE 62" row FS1804-24-24-FG col "A/F (in.)" = "1.875" (07_RAW_EXTRACTS/brennan_catalogs/Flange Catalog.pdf; tools/_out/brennan_catalog_20261001/catalog_verified.json, line_y 276.9, page verified True) [Brennan = yes 2026-10-18] - forged body across flats; mapping: no row of this table has both an Air-Way and a Brennan value (drawing mapping only; cross-check in evidence/crosscheck.txt); THDMAJ_D@DRIVE: end library: face-seal (SAE J1453) thread FS_THR of dash -24 = 2.0 (PLAN.md s2 FS_THR / the -24 thread of every staged ORFS row); = Brennan "1 THREAD" "2-12" of this row [Q-TRANSFER-ENDLIB yes 2026-10-08]; $PRP@Thread_D: Brennan FLANGE catalog p7 table FLANGE-p007-t01 "FS1804-FG MFS-FLANGE 90 DEG CODE 62" row FS1804-24-24-FG col "1 THREAD" "2-12" in the table's format; $PRP@TubeOD: Brennan FLANGE catalog p7 table FLANGE-p007-t01 "FS1804-FG MFS-FLANGE 90 DEG CODE 62" row FS1804-24-24-FG col "TUBE O.D." "1-1/2" in the table's format | forged (-FG): no Brennan forged table paired and no Air-Way non-forged series - stays MISSING ¦ OMi parts file row 5257 (no dimensions) ¦ 2026-10-18 Brennan = yes (wave 3 ORFS, staged, not shipped): sizes from Brennan FLANGE p7 FS1804-24-24-FG ($PRP@DimSource BRENNAN; to undo clear the BRENNAN cells and regenerate); threads by dash (end library) | BUILD | FS1804-24-24-FG | yes - OMi website ORFS list (two passes, omi_skus_orfs.txt) | BRENNAN | 2.33 | 3.15 | 1.875 | 2 | 2-12 | 1 1/2