## Sheet1
OMi FS2503 - review table STAGED 2026-10-15 (not in 04_DESIGN_TABLES) ¦ dimensions: Air-Way FF2503 s28 double-pass, checked against the Brennan ORFS catalog ¦ 11 BUILD rows = on OMi's website (OMi website ORFS list (two passes, omi_skus_orfs.txt)) ¦ VERIFIED 2, ASSUMED 0, MISSING 9
| L12@DRIVE | N2@DRIVE | S2HEX@HEX | D1@BORE | D2@BORE | THDMAJ_D@DRIVE | $PRP@TubeOD | $PRP@Thread_D | $PRP@Thread_A | $PRP@PartNo | $PRP@Description | $PRP@DataStatus | $PRP@AxialSource | $COMMENT | $PRP@ScopeAction | $PRP@OMiSKU | $PRP@OnWebsite | $PRP@DimSource
FS2503-04-02-FG | 0.63 | 0.67 | 0.562 | 0.18 | 0.188 | 0.5625 | 1/4 | 9/16-18 | 1/8-27 | FS2503-04-02-FG | 04 MFS - 02 MP 45° Elbow Forged | ASSUMED | [BRENNAN-CAD 2026-10-21: D2@BORE] [BRENNAN-ONLY 2026-10-18] not built: forged part where Air-Way and Brennan do not match on every cell (user 2026-10-15: the rest stay MISSING) -> 2026-10-18 Brennan allowed (user: "yes use brennan but still differentiate"): L12@DRIVE: Brennan ORFS catalog p8 table ORFS-p008-t02 "FS2503-FG MFS-MP 45 DEG ELBOW" row FS2503-04-02-FG col "M LGTH" = "0.63" (07_RAW_EXTRACTS/brennan_catalogs/ORFS Catalog.pdf; tools/_out/brennan_catalog_20261001/catalog_verified.json, line_y 438.3, page verified True) [Brennan = yes 2026-10-18] - FS leg face -> crossing; mapping: same-table check: 2/2 rows with an Air-Way value agree to rounding; N2@DRIVE: Brennan ORFS catalog p8 table ORFS-p008-t02 "FS2503-FG MFS-MP 45 DEG ELBOW" row FS2503-04-02-FG col "N LGTH" = "0.67" (07_RAW_EXTRACTS/brennan_catalogs/ORFS Catalog.pdf; tools/_out/brennan_catalog_20261001/catalog_verified.json, line_y 438.3, page verified True) [Brennan = yes 2026-10-18] - pipe leg tip -> crossing; mapping: same-table check: 2/2 rows with an Air-Way value agree to rounding; S2HEX@HEX: Brennan ORFS catalog p8 table ORFS-p008-t02 "FS2503-FG MFS-MP 45 DEG ELBOW" row FS2503-04-02-FG col "JJ FLATS" = "0.562" (07_RAW_EXTRACTS/brennan_catalogs/ORFS Catalog.pdf; tools/_out/brennan_catalog_20261001/catalog_verified.json, line_y 438.3, page verified True) [Brennan = yes 2026-10-18] - forged flats; mapping: same-table check: 2/2 rows with an Air-Way value agree to rounding; THDMAJ_D@DRIVE: end library: face-seal (SAE J1453) thread FS_THR of dash -04 = 0.5625 (PLAN.md s2 FS_THR / the -04 thread of every staged ORFS row); = Brennan "A THREAD" "9/16-18" of this row [Q-TRANSFER-ENDLIB yes 2026-10-08]; $PRP@Thread_D: Brennan ORFS catalog p8 table ORFS-p008-t02 "FS2503-FG MFS-MP 45 DEG ELBOW" row FS2503-04-02-FG col "A THREAD" "9/16-18" in the table's format; $PRP@Thread_A: Brennan ORFS catalog p8 table ORFS-p008-t02 "FS2503-FG MFS-MP 45 DEG ELBOW" row FS2503-04-02-FG col "B THREAD" "1/8-27" in the table's format; $PRP@TubeOD: Brennan ORFS catalog p8 table ORFS-p008-t02 "FS2503-FG MFS-MP 45 DEG ELBOW" row FS2503-04-02-FG col "TUBE O.D." "1/4" in the table's format; D1@BORE: per-dash transfer, user 2026-10-18 Q-FS-XFER yes: same table FS2503: FSM -04 bore on 1 Air-Way row(s): 0.18 (unanimous) [Air-Way, not Brennan] | forged (-FG): Brennan p8 prints it but Air-Way has no non-forged row - Brennan-only stays MISSING ¦ forged (-FG): the Air-Way NON-forged series FF2503 is used only where Brennan FS2503-FG prints the same value in every compared cell (user 2026-10-15); forged body shape from Brennan (shape only) ¦ OMi parts file row 5379 (no dimensions) ¦ 2026-10-18 Brennan = yes (wave 3 ORFS, staged, not shipped): sizes from Brennan ORFS p8 FS2503-04-02-FG ($PRP@DimSource BRENNAN; to undo clear the BRENNAN cells and regenerate); threads by dash (end library) ¦ Brennan CAD record FS2503-04-02-FG (PARTcommunity / CADENAS, D2@BORE=BD; user 2026-10-21 "yes you can use them following my rule") | BUILD | FS2503-04-02-FG | yes - OMi website ORFS list (two passes, omi_skus_orfs.txt) | BRENNAN
FS2503-04-04-FG | 0.63 | 0.86 | 0.562 | 0.18 | 0.28 | 0.5625 | 1/4 | 9/16-18 | 1/4-18 | FS2503-04-04-FG | 04 MFS - 04 MP 45° Elbow Forged | ASSUMED | [BRENNAN-ONLY 2026-10-18] not built: forged part where Air-Way and Brennan do not match on every cell (user 2026-10-15: the rest stay MISSING) -> 2026-10-18 Brennan allowed (user: "yes use brennan but still differentiate"): L12@DRIVE: Brennan ORFS catalog p8 table ORFS-p008-t02 "FS2503-FG MFS-MP 45 DEG ELBOW" row FS2503-04-04-FG col "M LGTH" = "0.63" (07_RAW_EXTRACTS/brennan_catalogs/ORFS Catalog.pdf; tools/_out/brennan_catalog_20261001/catalog_verified.json, line_y 448.4, page verified True) [Brennan = yes 2026-10-18] - FS leg face -> crossing; mapping: same-table check: 2/2 rows with an Air-Way value agree to rounding; N2@DRIVE: Brennan ORFS catalog p8 table ORFS-p008-t02 "FS2503-FG MFS-MP 45 DEG ELBOW" row FS2503-04-04-FG col "N LGTH" = "0.86" (07_RAW_EXTRACTS/brennan_catalogs/ORFS Catalog.pdf; tools/_out/brennan_catalog_20261001/catalog_verified.json, line_y 448.4, page verified True) [Brennan = yes 2026-10-18] - pipe leg tip -> crossing; mapping: same-table check: 2/2 rows with an Air-Way value agree to rounding; S2HEX@HEX: Brennan ORFS catalog p8 table ORFS-p008-t02 "FS2503-FG MFS-MP 45 DEG ELBOW" row FS2503-04-04-FG col "JJ FLATS" = "0.562" (07_RAW_EXTRACTS/brennan_catalogs/ORFS Catalog.pdf; tools/_out/brennan_catalog_20261001/catalog_verified.json, line_y 448.4, page verified True) [Brennan = yes 2026-10-18] - forged flats; mapping: same-table check: 2/2 rows with an Air-Way value agree to rounding; THDMAJ_D@DRIVE: end library: face-seal (SAE J1453) thread FS_THR of dash -04 = 0.5625 (PLAN.md s2 FS_THR / the -04 thread of every staged ORFS row); = Brennan "A THREAD" "9/16-18" of this row [Q-TRANSFER-ENDLIB yes 2026-10-08]; $PRP@Thread_D: Brennan ORFS catalog p8 table ORFS-p008-t02 "FS2503-FG MFS-MP 45 DEG ELBOW" row FS2503-04-04-FG col "A THREAD" "9/16-18" in the table's format; $PRP@Thread_A: Brennan ORFS catalog p8 table ORFS-p008-t02 "FS2503-FG MFS-MP 45 DEG ELBOW" row FS2503-04-04-FG col "B THREAD" "1/4-18" in the table's format; $PRP@TubeOD: Brennan ORFS catalog p8 table ORFS-p008-t02 "FS2503-FG MFS-MP 45 DEG ELBOW" row FS2503-04-04-FG col "TUBE O.D." "1/4" in the table's format; D1@BORE: per-dash transfer, user 2026-10-18 Q-FS-XFER yes: same table FS2503: FSM -04 bore on 1 Air-Way row(s): 0.18 (unanimous) [Air-Way, not Brennan]; D2@BORE: per-dash transfer, user 2026-10-18 Q-FS-XFER yes: forged ORFS tables: NPTF -04 bore on 2 Air-Way row(s) in 1 tables: 0.28 x2 (unanimous) [Air-Way, not Brennan] | forged (-FG): Air-Way non-forged row differs from Brennan forged on M LGTH=0.63 vs Air-Way L12=0.68; JJ FLATS=0.562 vs Air-Way S2=0.55 - stays MISSING (user 2026-10-15) ¦ forged (-FG): the Air-Way NON-forged series FF2503 is used only where Brennan FS2503-FG prints the same value in every compared cell (user 2026-10-15); forged body shape from Brennan (shape only) ¦ OMi parts file row 5380 (no dimensions) ¦ 2026-10-18 Brennan = yes (wave 3 ORFS, staged, not shipped): sizes from Brennan ORFS p8 FS2503-04-04-FG ($PRP@DimSource BRENNAN; to undo clear the BRENNAN cells and regenerate); threads by dash (end library) | BUILD | FS2503-04-04-FG | yes - OMi website ORFS list (two passes, omi_skus_orfs.txt) | BRENNAN
FS2503-06-04-FG | 0.74 | 0.87 | 0.75 | 0.26 | 0.28 | 0.6875 | 3/8 | 11/16-16 | 1/4-18 | FS2503-06-04-FG | 06 MFS - 04 MP 45° Elbow Forged | ASSUMED | [BRENNAN-ONLY 2026-10-18] not built: forged part where Air-Way and Brennan do not match on every cell (user 2026-10-15: the rest stay MISSING) -> 2026-10-18 Brennan allowed (user: "yes use brennan but still differentiate"): L12@DRIVE: Brennan ORFS catalog p8 table ORFS-p008-t02 "FS2503-FG MFS-MP 45 DEG ELBOW" row FS2503-06-04-FG col "M LGTH" = "0.74" (07_RAW_EXTRACTS/brennan_catalogs/ORFS Catalog.pdf; tools/_out/brennan_catalog_20261001/catalog_verified.json, line_y 458.4, page verified True) [Brennan = yes 2026-10-18] - FS leg face -> crossing; mapping: same-table check: 2/2 rows with an Air-Way value agree to rounding; N2@DRIVE: Brennan ORFS catalog p8 table ORFS-p008-t02 "FS2503-FG MFS-MP 45 DEG ELBOW" row FS2503-06-04-FG col "N LGTH" = "0.87" (07_RAW_EXTRACTS/brennan_catalogs/ORFS Catalog.pdf; tools/_out/brennan_catalog_20261001/catalog_verified.json, line_y 458.4, page verified True) [Brennan = yes 2026-10-18] - pipe leg tip -> crossing; mapping: same-table check: 2/2 rows with an Air-Way value agree to rounding; S2HEX@HEX: Brennan ORFS catalog p8 table ORFS-p008-t02 "FS2503-FG MFS-MP 45 DEG ELBOW" row FS2503-06-04-FG col "JJ FLATS" = "0.750" (07_RAW_EXTRACTS/brennan_catalogs/ORFS Catalog.pdf; tools/_out/brennan_catalog_20261001/catalog_verified.json, line_y 458.4, page verified True) [Brennan = yes 2026-10-18] - forged flats; mapping: same-table check: 2/2 rows with an Air-Way value agree to rounding; THDMAJ_D@DRIVE: end library: face-seal (SAE J1453) thread FS_THR of dash -06 = 0.6875 (PLAN.md s2 FS_THR / the -06 thread of every staged ORFS row); = Brennan "A THREAD" "11/16-16" of this row [Q-TRANSFER-ENDLIB yes 2026-10-08]; $PRP@Thread_D: Brennan ORFS catalog p8 table ORFS-p008-t02 "FS2503-FG MFS-MP 45 DEG ELBOW" row FS2503-06-04-FG col "A THREAD" "11/16-16" in the table's format; $PRP@Thread_A: Brennan ORFS catalog p8 table ORFS-p008-t02 "FS2503-FG MFS-MP 45 DEG ELBOW" row FS2503-06-04-FG col "B THREAD" "1/4-18" in the table's format; $PRP@TubeOD: Brennan ORFS catalog p8 table ORFS-p008-t02 "FS2503-FG MFS-MP 45 DEG ELBOW" row FS2503-06-04-FG col "TUBE O.D." "3/8" in the table's format; D1@BORE: per-dash transfer, user 2026-10-18 Q-FS-XFER yes: same table FS2503: FSM -06 bore on 1 Air-Way row(s): 0.26 (unanimous) [Air-Way, not Brennan]; D2@BORE: per-dash transfer, user 2026-10-18 Q-FS-XFER yes: forged ORFS tables: NPTF -04 bore on 2 Air-Way row(s) in 1 tables: 0.28 x2 (unanimous) [Air-Way, not Brennan] | forged (-FG): Air-Way non-forged row differs from Brennan forged on N LGTH=0.87 vs Air-Way N2=0.86 - stays MISSING (user 2026-10-15) ¦ forged (-FG): the Air-Way NON-forged series FF2503 is used only where Brennan FS2503-FG prints the same value in every compared cell (user 2026-10-15); forged body shape from Brennan (shape only) ¦ OMi parts file row 5381 (no dimensions) ¦ 2026-10-18 Brennan = yes (wave 3 ORFS, staged, not shipped): sizes from Brennan ORFS p8 FS2503-06-04-FG ($PRP@DimSource BRENNAN; to undo clear the BRENNAN cells and regenerate); threads by dash (end library) | BUILD | FS2503-06-04-FG | yes - OMi website ORFS list (two passes, omi_skus_orfs.txt) | BRENNAN
FS2503-06-06-FG | 0.74 | 0.95 | 0.75 | 0.26 | 0.41 | 0.6875 | 3/8 | 11/16-16 | 3/8-18 | FS2503-06-06-FG | 06 MFS - 06 MP 45° Elbow Forged | VERIFIED | Air-Way FF2503 (s28, double-pass 2026-10-15, parts.air-way.com/api/series/28, two fetches identical) [user 2026-10-15: "use airway dimensions, check brennan too"]; checked against the Brennan ORFS catalog p8 FS2503-06-06-FG (ORFS-p008-t02); FORGED part: Air-Way NON-forged row FF2503-6-6-O, used because Brennan's forged row matches every compared cell [user 2026-10-15: "Yes - use Air-Way's sizes for the 121 forged ORFS parts where Brennan's forged row matches on every cell (VERIFIED); the rest stay MISSING."] | forged (-FG): Air-Way non-forged FF2503-6-6-O = Brennan forged FS2503-06-06-FG p8 on every compared cell (M LGTH ~ L12, N LGTH ~ N2, JJ FLATS ~ S2) [user 2026-10-15: "Yes - use Air-Way's sizes for the 121 forged ORFS parts where Brennan's forged row matches on every cell (VERIFIED); the rest stay MISSING."] ¦ forged (-FG): the Air-Way NON-forged series FF2503 is used only where Brennan FS2503-FG prints the same value in every compared cell (user 2026-10-15); forged body shape from Brennan (shape only) ¦ OMi parts file row 5382 (no dimensions) | BUILD | FS2503-06-06-FG | yes - OMi website ORFS list (two passes, omi_skus_orfs.txt)
FS2503-08-06-FG | 0.8 | 0.95 | 0.75 | 0.37 | 0.41 | 0.8125 | 1/2 | 13/16-16 | 3/8-18 | FS2503-08-06-FG | 08 MFS - 06 MP 45° Elbow Forged | VERIFIED | Air-Way FF2503 (s28, double-pass 2026-10-15, parts.air-way.com/api/series/28, two fetches identical) [user 2026-10-15: "use airway dimensions, check brennan too"]; checked against the Brennan ORFS catalog p8 FS2503-08-06-FG (ORFS-p008-t02); FORGED part: Air-Way NON-forged row FF2503-8-6-O, used because Brennan's forged row matches every compared cell [user 2026-10-15: "Yes - use Air-Way's sizes for the 121 forged ORFS parts where Brennan's forged row matches on every cell (VERIFIED); the rest stay MISSING."] | forged (-FG): Air-Way non-forged FF2503-8-6-O = Brennan forged FS2503-08-06-FG p8 on every compared cell (M LGTH ~ L12, N LGTH ~ N2, JJ FLATS ~ S2) [user 2026-10-15: "Yes - use Air-Way's sizes for the 121 forged ORFS parts where Brennan's forged row matches on every cell (VERIFIED); the rest stay MISSING."] ¦ forged (-FG): the Air-Way NON-forged series FF2503 is used only where Brennan FS2503-FG prints the same value in every compared cell (user 2026-10-15); forged body shape from Brennan (shape only) ¦ OMi parts file row 5383 (no dimensions) | BUILD | FS2503-08-06-FG | yes - OMi website ORFS list (two passes, omi_skus_orfs.txt)
FS2503-08-08-FG | 0.8 | 1.17 | 0.875 | 0.37 | 0.53 | 0.8125 | 1/2 | 13/16-16 | 1/2-14 | FS2503-08-08-FG | 08 MFS - 08 MP 45° Elbow Forged | ASSUMED | [BRENNAN-ONLY 2026-10-18] not built: forged part where Air-Way and Brennan do not match on every cell (user 2026-10-15: the rest stay MISSING) -> 2026-10-18 Brennan allowed (user: "yes use brennan but still differentiate"): L12@DRIVE: Brennan ORFS catalog p8 table ORFS-p008-t02 "FS2503-FG MFS-MP 45 DEG ELBOW" row FS2503-08-08-FG col "M LGTH" = "0.80" (07_RAW_EXTRACTS/brennan_catalogs/ORFS Catalog.pdf; tools/_out/brennan_catalog_20261001/catalog_verified.json, line_y 498.8, page verified True) [Brennan = yes 2026-10-18] - FS leg face -> crossing; mapping: same-table check: 2/2 rows with an Air-Way value agree to rounding; N2@DRIVE: Brennan ORFS catalog p8 table ORFS-p008-t02 "FS2503-FG MFS-MP 45 DEG ELBOW" row FS2503-08-08-FG col "N LGTH" = "1.17" (07_RAW_EXTRACTS/brennan_catalogs/ORFS Catalog.pdf; tools/_out/brennan_catalog_20261001/catalog_verified.json, line_y 498.8, page verified True) [Brennan = yes 2026-10-18] - pipe leg tip -> crossing; mapping: same-table check: 2/2 rows with an Air-Way value agree to rounding; S2HEX@HEX: Brennan ORFS catalog p8 table ORFS-p008-t02 "FS2503-FG MFS-MP 45 DEG ELBOW" row FS2503-08-08-FG col "JJ FLATS" = "0.875" (07_RAW_EXTRACTS/brennan_catalogs/ORFS Catalog.pdf; tools/_out/brennan_catalog_20261001/catalog_verified.json, line_y 498.8, page verified True) [Brennan = yes 2026-10-18] - forged flats; mapping: same-table check: 2/2 rows with an Air-Way value agree to rounding; THDMAJ_D@DRIVE: end library: face-seal (SAE J1453) thread FS_THR of dash -08 = 0.8125 (PLAN.md s2 FS_THR / the -08 thread of every staged ORFS row); = Brennan "A THREAD" "13/16-16" of this row [Q-TRANSFER-ENDLIB yes 2026-10-08]; $PRP@Thread_D: Brennan ORFS catalog p8 table ORFS-p008-t02 "FS2503-FG MFS-MP 45 DEG ELBOW" row FS2503-08-08-FG col "A THREAD" "13/16-16" in the table's format; $PRP@Thread_A: Brennan ORFS catalog p8 table ORFS-p008-t02 "FS2503-FG MFS-MP 45 DEG ELBOW" row FS2503-08-08-FG col "B THREAD" "1/2-14" in the table's format; $PRP@TubeOD: Brennan ORFS catalog p8 table ORFS-p008-t02 "FS2503-FG MFS-MP 45 DEG ELBOW" row FS2503-08-08-FG col "TUBE O.D." "1/2" in the table's format; D1@BORE: per-dash transfer, user 2026-10-18 Q-FS-XFER yes: same table FS2503: FSM -08 bore on 1 Air-Way row(s): 0.37 (unanimous) [Air-Way, not Brennan]; D2@BORE: per-dash transfer, user 2026-10-18 Q-FS-XFER yes: forged ORFS tables: NPTF -08 bore on 1 Air-Way row(s) in 1 tables: 0.53 x1 (unanimous) [Air-Way, not Brennan] | forged (-FG): Air-Way non-forged row differs from Brennan forged on JJ FLATS=0.875 vs Air-Way S2=0.75 - stays MISSING (user 2026-10-15) ¦ forged (-FG): the Air-Way NON-forged series FF2503 is used only where Brennan FS2503-FG prints the same value in every compared cell (user 2026-10-15); forged body shape from Brennan (shape only) ¦ OMi parts file row 5384 (no dimensions) ¦ 2026-10-18 Brennan = yes (wave 3 ORFS, staged, not shipped): sizes from Brennan ORFS p8 FS2503-08-08-FG ($PRP@DimSource BRENNAN; to undo clear the BRENNAN cells and regenerate); threads by dash (end library) | BUILD | FS2503-08-08-FG | yes - OMi website ORFS list (two passes, omi_skus_orfs.txt) | BRENNAN
FS2503-10-08-FG | 0.92 | 1.2 | 1.062 | 0.49 | 0.53 | 1 | 5/8 | 1-14 | 1/2-14 | FS2503-10-08-FG | 10 MFS - 08 MP 45° Elbow Forged | ASSUMED | [BRENNAN-ONLY 2026-10-18] not built: forged part where Air-Way and Brennan do not match on every cell (user 2026-10-15: the rest stay MISSING) -> 2026-10-18 Brennan allowed (user: "yes use brennan but still differentiate"): L12@DRIVE: Brennan ORFS catalog p8 table ORFS-p008-t02 "FS2503-FG MFS-MP 45 DEG ELBOW" row FS2503-10-08-FG col "M LGTH" = "0.92" (07_RAW_EXTRACTS/brennan_catalogs/ORFS Catalog.pdf; tools/_out/brennan_catalog_20261001/catalog_verified.json, line_y 518.9, page verified True) [Brennan = yes 2026-10-18] - FS leg face -> crossing; mapping: same-table check: 2/2 rows with an Air-Way value agree to rounding; N2@DRIVE: Brennan ORFS catalog p8 table ORFS-p008-t02 "FS2503-FG MFS-MP 45 DEG ELBOW" row FS2503-10-08-FG col "N LGTH" = "1.20" (07_RAW_EXTRACTS/brennan_catalogs/ORFS Catalog.pdf; tools/_out/brennan_catalog_20261001/catalog_verified.json, line_y 518.9, page verified True) [Brennan = yes 2026-10-18] - pipe leg tip -> crossing; mapping: same-table check: 2/2 rows with an Air-Way value agree to rounding; S2HEX@HEX: Brennan ORFS catalog p8 table ORFS-p008-t02 "FS2503-FG MFS-MP 45 DEG ELBOW" row FS2503-10-08-FG col "JJ FLATS" = "1.062" (07_RAW_EXTRACTS/brennan_catalogs/ORFS Catalog.pdf; tools/_out/brennan_catalog_20261001/catalog_verified.json, line_y 518.9, page verified True) [Brennan = yes 2026-10-18] - forged flats; mapping: same-table check: 2/2 rows with an Air-Way value agree to rounding; THDMAJ_D@DRIVE: end library: face-seal (SAE J1453) thread FS_THR of dash -10 = 1.0 (PLAN.md s2 FS_THR / the -10 thread of every staged ORFS row); = Brennan "A THREAD" "1-14" of this row [Q-TRANSFER-ENDLIB yes 2026-10-08]; $PRP@Thread_D: Brennan ORFS catalog p8 table ORFS-p008-t02 "FS2503-FG MFS-MP 45 DEG ELBOW" row FS2503-10-08-FG col "A THREAD" "1-14" in the table's format; $PRP@Thread_A: Brennan ORFS catalog p8 table ORFS-p008-t02 "FS2503-FG MFS-MP 45 DEG ELBOW" row FS2503-10-08-FG col "B THREAD" "1/2-14" in the table's format; $PRP@TubeOD: Brennan ORFS catalog p8 table ORFS-p008-t02 "FS2503-FG MFS-MP 45 DEG ELBOW" row FS2503-10-08-FG col "TUBE O.D." "5/8" in the table's format; D1@BORE: per-dash transfer, user 2026-10-18 Q-FS-XFER yes: forged ORFS tables: FSM -10 bore on 70 Air-Way row(s) in 18 tables: 0.49 x70 (unanimous) [Air-Way, not Brennan]; D2@BORE: per-dash transfer, user 2026-10-18 Q-FS-XFER yes: forged ORFS tables: NPTF -08 bore on 1 Air-Way row(s) in 1 tables: 0.53 x1 (unanimous) [Air-Way, not Brennan] | forged (-FG): Brennan p8 prints it but Air-Way has no non-forged row - Brennan-only stays MISSING ¦ forged (-FG): the Air-Way NON-forged series FF2503 is used only where Brennan FS2503-FG prints the same value in every compared cell (user 2026-10-15); forged body shape from Brennan (shape only) ¦ OMi parts file row 5385 (no dimensions) ¦ 2026-10-18 Brennan = yes (wave 3 ORFS, staged, not shipped): sizes from Brennan ORFS p8 FS2503-10-08-FG ($PRP@DimSource BRENNAN; to undo clear the BRENNAN cells and regenerate); threads by dash (end library) | BUILD | FS2503-10-08-FG | yes - OMi website ORFS list (two passes, omi_skus_orfs.txt) | BRENNAN
FS2503-12-08-FG | 1.02 | 1.3 | 1.188 | 0.61 | 0.53 | 1.1875 | 3/4 | 1 3/16-12 | 1/2-14 | FS2503-12-08-FG | 12 MFS - 08 MP 45° Elbow Forged | ASSUMED | [BRENNAN-ONLY 2026-10-18] not built: forged part where Air-Way and Brennan do not match on every cell (user 2026-10-15: the rest stay MISSING) -> 2026-10-18 Brennan allowed (user: "yes use brennan but still differentiate"): L12@DRIVE: Brennan ORFS catalog p8 table ORFS-p008-t02 "FS2503-FG MFS-MP 45 DEG ELBOW" row FS2503-12-08-FG col "M LGTH" = "1.020" (07_RAW_EXTRACTS/brennan_catalogs/ORFS Catalog.pdf; tools/_out/brennan_catalog_20261001/catalog_verified.json, line_y 529.0, page verified True) [Brennan = yes 2026-10-18] - FS leg face -> crossing; mapping: same-table check: 2/2 rows with an Air-Way value agree to rounding; N2@DRIVE: Brennan ORFS catalog p8 table ORFS-p008-t02 "FS2503-FG MFS-MP 45 DEG ELBOW" row FS2503-12-08-FG col "N LGTH" = "1.300" (07_RAW_EXTRACTS/brennan_catalogs/ORFS Catalog.pdf; tools/_out/brennan_catalog_20261001/catalog_verified.json, line_y 529.0, page verified True) [Brennan = yes 2026-10-18] - pipe leg tip -> crossing; mapping: same-table check: 2/2 rows with an Air-Way value agree to rounding; S2HEX@HEX: Brennan ORFS catalog p8 table ORFS-p008-t02 "FS2503-FG MFS-MP 45 DEG ELBOW" row FS2503-12-08-FG col "JJ FLATS" = "1.188" (07_RAW_EXTRACTS/brennan_catalogs/ORFS Catalog.pdf; tools/_out/brennan_catalog_20261001/catalog_verified.json, line_y 529.0, page verified True) [Brennan = yes 2026-10-18] - forged flats; mapping: same-table check: 2/2 rows with an Air-Way value agree to rounding; THDMAJ_D@DRIVE: end library: face-seal (SAE J1453) thread FS_THR of dash -12 = 1.1875 (PLAN.md s2 FS_THR / the -12 thread of every staged ORFS row); = Brennan "A THREAD" "1-3/16-12" of this row [Q-TRANSFER-ENDLIB yes 2026-10-08]; $PRP@Thread_D: Brennan ORFS catalog p8 table ORFS-p008-t02 "FS2503-FG MFS-MP 45 DEG ELBOW" row FS2503-12-08-FG col "A THREAD" "1-3/16-12" in the table's format; $PRP@Thread_A: Brennan ORFS catalog p8 table ORFS-p008-t02 "FS2503-FG MFS-MP 45 DEG ELBOW" row FS2503-12-08-FG col "B THREAD" "1/2-14" in the table's format; $PRP@TubeOD: Brennan ORFS catalog p8 table ORFS-p008-t02 "FS2503-FG MFS-MP 45 DEG ELBOW" row FS2503-12-08-FG col "TUBE O.D." "3/4" in the table's format; D1@BORE: per-dash transfer, user 2026-10-18 Q-FS-XFER yes: forged ORFS tables: FSM -12 bore on 72 Air-Way row(s) in 18 tables: 0.61 x72 (unanimous) [Air-Way, not Brennan]; D2@BORE: per-dash transfer, user 2026-10-18 Q-FS-XFER yes: forged ORFS tables: NPTF -08 bore on 1 Air-Way row(s) in 1 tables: 0.53 x1 (unanimous) [Air-Way, not Brennan] | forged (-FG): Brennan p8 prints it but Air-Way has no non-forged row - Brennan-only stays MISSING ¦ forged (-FG): the Air-Way NON-forged series FF2503 is used only where Brennan FS2503-FG prints the same value in every compared cell (user 2026-10-15); forged body shape from Brennan (shape only) ¦ OMi parts file row 5386 (no dimensions) ¦ 2026-10-18 Brennan = yes (wave 3 ORFS, staged, not shipped): sizes from Brennan ORFS p8 FS2503-12-08-FG ($PRP@DimSource BRENNAN; to undo clear the BRENNAN cells and regenerate); threads by dash (end library) | BUILD | FS2503-12-08-FG | yes - OMi website ORFS list (two passes, omi_skus_orfs.txt) | BRENNAN
FS2503-12-12-FG | 1.02 | 1.18 | 1.188 | 0.61 | 0.72 | 1.1875 | 3/4 | 1 3/16-12 | 3/4-14 | FS2503-12-12-FG | 12 MFS - 12 MP 45° Elbow Forged | ASSUMED | [BRENNAN-ONLY 2026-10-18] not built: forged part where Air-Way and Brennan do not match on every cell (user 2026-10-15: the rest stay MISSING) -> 2026-10-18 Brennan allowed (user: "yes use brennan but still differentiate"): L12@DRIVE: Brennan ORFS catalog p8 table ORFS-p008-t02 "FS2503-FG MFS-MP 45 DEG ELBOW" row FS2503-12-12-FG col "M LGTH" = "1.020" (07_RAW_EXTRACTS/brennan_catalogs/ORFS Catalog.pdf; tools/_out/brennan_catalog_20261001/catalog_verified.json, line_y 539.1, page verified True) [Brennan = yes 2026-10-18] - FS leg face -> crossing; mapping: same-table check: 2/2 rows with an Air-Way value agree to rounding; N2@DRIVE: Brennan ORFS catalog p8 table ORFS-p008-t02 "FS2503-FG MFS-MP 45 DEG ELBOW" row FS2503-12-12-FG col "N LGTH" = "1.180" (07_RAW_EXTRACTS/brennan_catalogs/ORFS Catalog.pdf; tools/_out/brennan_catalog_20261001/catalog_verified.json, line_y 539.1, page verified True) [Brennan = yes 2026-10-18] - pipe leg tip -> crossing; mapping: same-table check: 2/2 rows with an Air-Way value agree to rounding; S2HEX@HEX: Brennan ORFS catalog p8 table ORFS-p008-t02 "FS2503-FG MFS-MP 45 DEG ELBOW" row FS2503-12-12-FG col "JJ FLATS" = "1.188" (07_RAW_EXTRACTS/brennan_catalogs/ORFS Catalog.pdf; tools/_out/brennan_catalog_20261001/catalog_verified.json, line_y 539.1, page verified True) [Brennan = yes 2026-10-18] - forged flats; mapping: same-table check: 2/2 rows with an Air-Way value agree to rounding; THDMAJ_D@DRIVE: end library: face-seal (SAE J1453) thread FS_THR of dash -12 = 1.1875 (PLAN.md s2 FS_THR / the -12 thread of every staged ORFS row); = Brennan "A THREAD" "1-3/16-12" of this row [Q-TRANSFER-ENDLIB yes 2026-10-08]; $PRP@Thread_D: Brennan ORFS catalog p8 table ORFS-p008-t02 "FS2503-FG MFS-MP 45 DEG ELBOW" row FS2503-12-12-FG col "A THREAD" "1-3/16-12" in the table's format; $PRP@Thread_A: Brennan ORFS catalog p8 table ORFS-p008-t02 "FS2503-FG MFS-MP 45 DEG ELBOW" row FS2503-12-12-FG col "B THREAD" "3/4-14" in the table's format; $PRP@TubeOD: Brennan ORFS catalog p8 table ORFS-p008-t02 "FS2503-FG MFS-MP 45 DEG ELBOW" row FS2503-12-12-FG col "TUBE O.D." "3/4" in the table's format; D1@BORE: per-dash transfer, user 2026-10-18 Q-FS-XFER yes: forged ORFS tables: FSM -12 bore on 72 Air-Way row(s) in 18 tables: 0.61 x72 (unanimous) [Air-Way, not Brennan]; D2@BORE: per-dash transfer, user 2026-10-18 Q-FS-XFER yes: same table FS2503: NPTF -12 bore on 1 Air-Way row(s): 0.72 (unanimous) [Air-Way, not Brennan] | forged (-FG): Air-Way non-forged row differs from Brennan forged on N LGTH=1.180 vs Air-Way N2=1.30 - stays MISSING (user 2026-10-15) ¦ forged (-FG): the Air-Way NON-forged series FF2503 is used only where Brennan FS2503-FG prints the same value in every compared cell (user 2026-10-15); forged body shape from Brennan (shape only) ¦ OMi parts file row 5387 (no dimensions) ¦ 2026-10-18 Brennan = yes (wave 3 ORFS, staged, not shipped): sizes from Brennan ORFS p8 FS2503-12-12-FG ($PRP@DimSource BRENNAN; to undo clear the BRENNAN cells and regenerate); threads by dash (end library) | BUILD | FS2503-12-12-FG | yes - OMi website ORFS list (two passes, omi_skus_orfs.txt) | BRENNAN
FS2503-16-16-FG | 1.18 | 1.56 | 1.438 | 0.81 | 0.94 | 1.4375 | 1 | 1 7/16-12 | 1-11 1/2 | FS2503-16-16-FG | 16 MFS - 16 MP 45° Elbow Forged | ASSUMED | [BRENNAN-ONLY 2026-10-18] not built: forged part where Air-Way and Brennan do not match on every cell (user 2026-10-15: the rest stay MISSING) -> 2026-10-18 Brennan allowed (user: "yes use brennan but still differentiate"): L12@DRIVE: Brennan ORFS catalog p8 table ORFS-p008-t02 "FS2503-FG MFS-MP 45 DEG ELBOW" row FS2503-16-16-FG col "M LGTH" = "1.180" (07_RAW_EXTRACTS/brennan_catalogs/ORFS Catalog.pdf; tools/_out/brennan_catalog_20261001/catalog_verified.json, line_y 549.2, page verified True) [Brennan = yes 2026-10-18] - FS leg face -> crossing; mapping: same-table check: 2/2 rows with an Air-Way value agree to rounding; N2@DRIVE: Brennan ORFS catalog p8 table ORFS-p008-t02 "FS2503-FG MFS-MP 45 DEG ELBOW" row FS2503-16-16-FG col "N LGTH" = "1.560" (07_RAW_EXTRACTS/brennan_catalogs/ORFS Catalog.pdf; tools/_out/brennan_catalog_20261001/catalog_verified.json, line_y 549.2, page verified True) [Brennan = yes 2026-10-18] - pipe leg tip -> crossing; mapping: same-table check: 2/2 rows with an Air-Way value agree to rounding; S2HEX@HEX: Brennan ORFS catalog p8 table ORFS-p008-t02 "FS2503-FG MFS-MP 45 DEG ELBOW" row FS2503-16-16-FG col "JJ FLATS" = "1.438" (07_RAW_EXTRACTS/brennan_catalogs/ORFS Catalog.pdf; tools/_out/brennan_catalog_20261001/catalog_verified.json, line_y 549.2, page verified True) [Brennan = yes 2026-10-18] - forged flats; mapping: same-table check: 2/2 rows with an Air-Way value agree to rounding; THDMAJ_D@DRIVE: end library: face-seal (SAE J1453) thread FS_THR of dash -16 = 1.4375 (PLAN.md s2 FS_THR / the -16 thread of every staged ORFS row); = Brennan "A THREAD" "1-7/16-12" of this row [Q-TRANSFER-ENDLIB yes 2026-10-08]; $PRP@Thread_D: Brennan ORFS catalog p8 table ORFS-p008-t02 "FS2503-FG MFS-MP 45 DEG ELBOW" row FS2503-16-16-FG col "A THREAD" "1-7/16-12" in the table's format; $PRP@Thread_A: Brennan ORFS catalog p8 table ORFS-p008-t02 "FS2503-FG MFS-MP 45 DEG ELBOW" row FS2503-16-16-FG col "B THREAD" "1-11-1/2" in the table's format; $PRP@TubeOD: Brennan ORFS catalog p8 table ORFS-p008-t02 "FS2503-FG MFS-MP 45 DEG ELBOW" row FS2503-16-16-FG col "TUBE O.D." "1" in the table's format; D1@BORE: per-dash transfer, user 2026-10-18 Q-FS-XFER yes: same table FS2503: FSM -16 bore on 1 Air-Way row(s): 0.81 (unanimous) [Air-Way, not Brennan]; D2@BORE: per-dash transfer, user 2026-10-18 Q-FS-XFER yes: forged ORFS tables: NPTF -16 bore on 2 Air-Way row(s) in 1 tables: 0.94 x2 (unanimous) [Air-Way, not Brennan] | forged (-FG): Air-Way non-forged row differs from Brennan forged on N LGTH=1.560 vs Air-Way N2=1.48; JJ FLATS=1.438 vs Air-Way S2=1.42 - stays MISSING (user 2026-10-15) ¦ forged (-FG): the Air-Way NON-forged series FF2503 is used only where Brennan FS2503-FG prints the same value in every compared cell (user 2026-10-15); forged body shape from Brennan (shape only) ¦ OMi parts file row 5388 (no dimensions) ¦ 2026-10-18 Brennan = yes (wave 3 ORFS, staged, not shipped): sizes from Brennan ORFS p8 FS2503-16-16-FG ($PRP@DimSource BRENNAN; to undo clear the BRENNAN cells and regenerate); threads by dash (end library) | BUILD | FS2503-16-16-FG | yes - OMi website ORFS list (two passes, omi_skus_orfs.txt) | BRENNAN
FS2503-20-20-FG | 1.26 | 1.67 | 1.625 | 1.02 | 1.25 | 1.6875 | 1 1/4 | 1 11/16-12 | 1 1/4-11 1/2 | FS2503-20-20-FG | 20 MFS - 20 MP 45° Elbow Forged | ASSUMED | [BRENNAN-ONLY 2026-10-18] not built: forged part where Air-Way and Brennan do not match on every cell (user 2026-10-15: the rest stay MISSING) -> 2026-10-18 Brennan allowed (user: "yes use brennan but still differentiate"): L12@DRIVE: Brennan ORFS catalog p8 table ORFS-p008-t02 "FS2503-FG MFS-MP 45 DEG ELBOW" row FS2503-20-20-FG col "M LGTH" = "1.26" (07_RAW_EXTRACTS/brennan_catalogs/ORFS Catalog.pdf; tools/_out/brennan_catalog_20261001/catalog_verified.json, line_y 559.2, page verified True) [Brennan = yes 2026-10-18] - FS leg face -> crossing; mapping: same-table check: 2/2 rows with an Air-Way value agree to rounding; N2@DRIVE: Brennan ORFS catalog p8 table ORFS-p008-t02 "FS2503-FG MFS-MP 45 DEG ELBOW" row FS2503-20-20-FG col "N LGTH" = "1.67" (07_RAW_EXTRACTS/brennan_catalogs/ORFS Catalog.pdf; tools/_out/brennan_catalog_20261001/catalog_verified.json, line_y 559.2, page verified True) [Brennan = yes 2026-10-18] - pipe leg tip -> crossing; mapping: same-table check: 2/2 rows with an Air-Way value agree to rounding; S2HEX@HEX: Brennan ORFS catalog p8 table ORFS-p008-t02 "FS2503-FG MFS-MP 45 DEG ELBOW" row FS2503-20-20-FG col "JJ FLATS" = "1.625" (07_RAW_EXTRACTS/brennan_catalogs/ORFS Catalog.pdf; tools/_out/brennan_catalog_20261001/catalog_verified.json, line_y 559.2, page verified True) [Brennan = yes 2026-10-18] - forged flats; mapping: same-table check: 2/2 rows with an Air-Way value agree to rounding; THDMAJ_D@DRIVE: end library: face-seal (SAE J1453) thread FS_THR of dash -20 = 1.6875 (PLAN.md s2 FS_THR / the -20 thread of every staged ORFS row); = Brennan "A THREAD" "1-11/16-12" of this row [Q-TRANSFER-ENDLIB yes 2026-10-08]; $PRP@Thread_D: Brennan ORFS catalog p8 table ORFS-p008-t02 "FS2503-FG MFS-MP 45 DEG ELBOW" row FS2503-20-20-FG col "A THREAD" "1-11/16-12" in the table's format; $PRP@Thread_A: Brennan ORFS catalog p8 table ORFS-p008-t02 "FS2503-FG MFS-MP 45 DEG ELBOW" row FS2503-20-20-FG col "B THREAD" "1-1/4-11-1/2" in the table's format; $PRP@TubeOD: Brennan ORFS catalog p8 table ORFS-p008-t02 "FS2503-FG MFS-MP 45 DEG ELBOW" row FS2503-20-20-FG col "TUBE O.D." "1-1/4" in the table's format; D1@BORE: per-dash transfer, user 2026-10-18 Q-FS-XFER yes: forged ORFS tables: FSM -20 bore on 18 Air-Way row(s) in 10 tables: 1.02 x18 (unanimous) [Air-Way, not Brennan]; D2@BORE: per-dash transfer, user 2026-10-18 Q-FS-XFER yes: forged ORFS tables: NPTF -20 bore on 2 Air-Way row(s) in 1 tables: 1.25 x2 (unanimous) [Air-Way, not Brennan] | forged (-FG): Air-Way non-forged row differs from Brennan forged on M LGTH=1.26 vs Air-Way L12=1.28; JJ FLATS=1.625 vs Air-Way S2=1.61 - stays MISSING (user 2026-10-15) ¦ forged (-FG): the Air-Way NON-forged series FF2503 is used only where Brennan FS2503-FG prints the same value in every compared cell (user 2026-10-15); forged body shape from Brennan (shape only) ¦ OMi parts file row 5389 (no dimensions) ¦ 2026-10-18 Brennan = yes (wave 3 ORFS, staged, not shipped): sizes from Brennan ORFS p8 FS2503-20-20-FG ($PRP@DimSource BRENNAN; to undo clear the BRENNAN cells and regenerate); threads by dash (end library) | BUILD | FS2503-20-20-FG | yes - OMi website ORFS list (two passes, omi_skus_orfs.txt) | BRENNAN
FS2503-24-24-FG | [9 empty] | FS2503-24-24-FG | 24 MFS - 24 MP 45° Elbow Forged | MISSING | not built: forged part where Air-Way and Brennan do not match on every cell (user 2026-10-15: the rest stay MISSING) | DROP: in OMi's parts file but NOT on OMi's website (OMi website ORFS list (two passes, omi_skus_orfs.txt)) ¦ forged (-FG): Brennan FS2503-FG prints no row of this size - stays MISSING ¦ forged (-FG): the Air-Way NON-forged series FF2503 is used only where Brennan FS2503-FG prints the same value in every compared cell (user 2026-10-15); forged body shape from Brennan (shape only) ¦ OMi parts file row 5390 (no dimensions) | DROP |  | no - OMi website ORFS list (two passes, omi_skus_orfs.txt)
FF2503:FF2503-4-6-O | 0.68 | 0.95 | 0.75 | 0.18 | 0.41 | 0.5625 | 1/4 | 9/16-18 | 3/8-18 | FF2503:FF2503-4-6-O |  | ASSUMED | Air-Way FF2503 (s28, double-pass 2026-10-15) | DROP: Air-Way non-forged row with no matching OMi part in OMi's parts file (2026-10-15) | DROP
FF2503:FF2503-16-12-O | 1.18 | 1.3 | 1.42 | 0.81 | 0.72 | 1.4375 | 1 | 1 7/16-12 | 3/4-14 | FF2503:FF2503-16-12-O |  | ASSUMED | Air-Way FF2503 (s28, double-pass 2026-10-15) | DROP: Air-Way non-forged row with no matching OMi part in OMi's parts file (2026-10-15) | DROP